## Sheet 1
Publication Number | Title | Priority Date | Publication Date | Original Assignees | Inventors | Current Assignees | Abstract
US2025277808A1 | IMPLEMENT-ON-GROUND DETECTION USING VIBRATION SIGNALS | 2025-05-16 | 2025-09-04 | CATERPILLAR TRIMBLE CONTROL TECHNOLOGIES LLC | Jung Hyun Jun ¦ Peter France ¦ Alistair Baker ¦ Colin Daniell ¦ Alan Greenstreet ¦ Jeremy Wyn-Harris | CATERPILLAR TRIMBLE CONTROL TECH LLC ¦ CATERPILLAR TRIMBLE CONTROL TECHNOLOGIES LLC | Described herein are systems, methods, and other techniques for determining a period during which an implement of a construction machine is interacting with a ground surface. A vibration signal that is indicative of a movement of the implement is captured. One or more features are extracted from the vibration signal. The one or more features are provided to a machine-learning model to generate a model output. An implement-on-ground (IOG) start time and an IOG end time are predicted based on the model output, the IOG start time and the IOG end time forming the period.<img file="US2025277808A1_B0001.tif" />
US2025290298A1 | CONSTRUCTION SITE ORCHESTRATION USING DYNAMIC COMPUTER VISION | 2025-06-03 | 2025-09-18 | TRIMBLE INC | TORTTILA KAROLIINA ¦ COLEMAN JIM ¦ BANFIELD ROBERT ¦ SHANMUGAVEL VISHAKARAJ | TRIMBLE INC | Techniques for orchestrating activities at an earthmoving site are described. In an example, a stream of images are captured by an image capturing device removably fixed to a mobile earthmoving machine with a field of view overlapping with a working range of an attachment coupled to the mobile earthmoving machine. Using a selected subset of images from the stream captured during a time period, a first trained algorithm generates a probability that the subset of images depicts an action performable by the machine. Based on the probability, it is determined that the machine was performing the action during the time period, and in response, tasking information is generated and transmitted to a control module of the machine.<img file="US2025290298A1_B0001.tif" />
US2025269872A1 | ACCURACY VERIFICATION OF A PERCEPTION SYSTEM OF A VEHICLE | 2025-04-29 | 2025-08-28 | TRIMBLE INC | Brandon Sights ¦ Tom A. Sterling ¦ Michael F. Cash | TRIMBLE INC | A method of verifying accuracy of a perception system of a vehicle includes causing the vehicle to traverse a path around a target that is fixed in an environment. The target has a known pose. The path is configured so that the target comes into a respective field of view (FOV) of each respective perception sensor of one or more perception sensors of the perception system along the path. The method further includes, for each respective perception sensor of the one or more perception sensors, while the target is within the respective FOV of the respective perception sensor, acquiring a respective image of the target using the respective perception sensor; at the perception system, determining a respective pose of the target based on the respective image; and at a computer system communicatively coupled with the perception system, determining whether the respective pose matches the known pose of the target.<img file="US2025269872A1_B0001.tif" />
EP4451160A1 | IMPROVED 3D MODELING PROCESS THROUGH CONVERSION OF LIDAR SCAN DATA | 2024-04-11 | 2024-10-23 |  | CARLSON JON ¦ TADROS MICHAEL | TRIMBLE INC | A modeling system accesses a mesh model generated via a light detection and ranging (LiDAR) scan of an environment comprising a room, the mesh model including anchors corresponding to walls, a floor, and a ceiling of the room. The modeling system generates, based on the anchors in the mesh model, alternate walls for a modified mesh model, the alternate walls corresponding to mesh facets of the mesh model. The modeling system modifies a configuration of the mesh facets of the alternate walls to generate the modified mesh model. The modeling system renders a three-dimensional (3D) model of the environment from the modified mesh model. <img file="EP4451160A1_A0001.tif" />
CN119662119A | A kind of household crystal plating agent with brightening and hardening properties | 2024-12-13 | 2025-03-21 |  | SHUANG CHEN | FOSHAN SITECH TECH CO LTD ¦ FOSHAN SITECH TECHNOLOGY CO LTD | The present invention relates to the technical field of crystal plating additives, and in particular to a brightening and hardening type household crystal plating agent. The brightening and hardening type household crystal plating agent is composed of the following raw materials in parts by weight: 30-60 parts by weight of silicone resin, 3-8 parts by weight of hydrogenated rosin resin, 30-70 parts by weight of solvent, 0.5-2 parts by weight of dispersant, 0.5-2 parts by weight of lubricant, 0.3-1 parts by weight of leveling agent, 2-5 parts by weight of coupling agent, and 5-12 parts by weight of brightening and hardening additive. The present invention can make the household crystal plating agent have good brightening and hardening effects by adding brightening and hardening additives, improve the beauty and service life of furniture, and has a simple preparation method, low production cost, and can be widely used in furniture.
CN120141417A | Targets for measurement applications | 2024-12-06 | 2025-06-13 |  | C GRAESSER ¦ J CLAESSON ¦ U NATURA | TRIMBLE INC | The invention relates to a target (10) for measurement applications, the target (10) comprising: a base element (100) having a central axis (102); a reflector (110) for reflecting a light beam incident on the target (10), the reflector (110) comprising a plurality of retroreflectors (140) arranged around the central axis (102) to cover an angular area of substantially 360 degrees, wherein the reflector (110) has an outer periphery (112) and an inner periphery (114) defined by the arrangement of the retroreflectors, and The reflector (140-1) has a first side (142) located at the outer periphery (112) and a second side (144) located at the inner periphery (114); and a plurality of light-emitting elements, which provide a plurality of apparent light sources (160) arranged around the central axis (102), wherein the apparent light sources (162) are located within the inner periphery (114) of the reflector (110) for emitting light in a direction away from the central axis (102) of the base element (100).<img file="CN120141417A_B0001.tif" />
CN120212973A | Surveying pole with offset electronic distance measuring unit and method implemented in surveying pole | 2024-12-18 | 2025-06-27 |  | LE DANOS PHILIPPE ¦ ZEIN EDDINE ROLAND | TRIMBLE INC | The invention relates to a surveying pole with an offset electronic distance measuring unit and a method implemented in a surveying pole. The surveying pole comprises: a pole device extending along a longitudinal axis; a target arranged inside the pole device; a top unit mounted on the pole device extending along the axis and comprising: a positioning device; an electronic distance measuring (EDM) unit, the EDM unit being configured to determine the distance to the target and being arranged offset relative to the axis so that at least a portion of the optical path between the EDM unit and the target does not coincide with the axis in the top unit; an optical device adapted to redirect the optical path so that the optical path is parallel to the axis in the pole device; and a processor configured to determine the length of the pole device based on the distance determined by the EDM unit.<img file="CN120212973A_B0001.tif" />
EP4607146A1 | SURVEYING POLE WITH COMPENSATED TILT MEASUREMENT AND METHOD IMPLEMENTED IN A SURVEYING POLE | 2024-02-22 | 2025-08-27 |  | GRAESSER CHRISTIAN ¦ ZEIN EDDINE RACHID | TRIMBLE EUROPE B V ¦ TRIMBLE EUROPE BV | A surveying pole comprising: a rod extending between a first end and a second end, wherein a top unit including a tilt sensor is mounted at one end and a pointing tip is located at the opposite end. A light emitting unit is configured to send a collimated light beam for propagation from one of said first and second ends to the other end. A detector arrangement is configured to detect a position of said collimated light beam at said other end. A processor is configured to compare the detected position with a reference position and determine a deviation error representative of a bending of said rod, wherein the processor is further configured to obtain a position of the pointing tip using the determined deviation error, wherein said reference position corresponds to a position of the collimated light beam at the other end for a known bending of said rod. <img file="EP4607146A1_A0001.tif" />
US2025274718A1 | RESOLUTION AGNOSTIC GATE DETECTION METHOD USING TEMPORALLY-SPACED GPS PINGS | 2024-02-22 | 2025-08-28 | TRIMBLE INC | PORTER MILES ¦ AXEN ULRIKE | TRIMBLE INC | Described herein are systems, methods, and other techniques for detecting an entrance point and an exit point for a site of interest using temporally-spaced satellite pings received from a set of transmitting vehicles. A geofence is obtained for the site of interest. A subset of the satellite pings that are within a set of cells along a border of the geofence are identified. A list of entrance satellite pings and a list of exit satellite pings are compiled using the subset of the satellite pings. The satellite pings from the list of entrance satellite pings and the list of exit satellite pings are counted for each of the set of cells and the entrance and exit points are assigned to cells respectively based on maximum values from the counts of entrance satellite pings and the counts of exit satellite pings.<img file="US2025274718A1_B0001.tif" />
US2025305824A1 | METHOD OF CALIBRATION OF A TOTAL STATION AND TOTAL STATION THEREOF | 2025-06-09 | 2025-10-02 | TRIMBLE INC | WESTERMARK MAGNUS ¦ GRÄSSER CHRISTIAN ¦ NORDENFELT MIKAEL ¦ CLAESSON JONAS | TRIMBLE INC | The present disclosure relates to a total station and to method of calibrating a total station (500). The total station comprises a centre unit (510) mounted on an alidade (520) for rotation about a first axis (130), wherein the alidade is mounted on a base (540) of the total station for rotation about a second axis (150) orthogonal to the first axis such that a sighting axis (170) of the total station is rotatable about a rotation point. The centre unit includes a plurality of measurement channels, wherein a measurement channel is associated with a measuring device (512, 514, 518) having an optical axis and wherein at least one measuring device is a camera (512) configured to capture images. The method comprises determining a collimation error relative to the sighting axis for any one of the plurality of measurement channels, thereby providing a calibrated reference measurement channel. The method comprises rotating the centre unit around at least the first axis to a predetermined position at which a collimated calibrating light beam enters the centre unit via an objective of the centre unit for further propagation towards the camera. The collimated calibrating light beam is related to (i) at least one measurement channel to be calibrated if the calibrated reference measurement channel is the measurement channel associated with the camera or (ii) said calibrated reference measurement channel if the calibrated reference measurement channel is a measurement channel other than the measurement channel associated with the camera. The method further comprises capturing at least one image with the camera, wherein the collimated calibrating light beam is detectable in the at least one image, and determining a relative collimation error between the measurement channel associated with the camera and the at least one measurement channel to be calibrated if the calibrated reference measurement channel is the measurement channel associated with the camera, or between the measurement channel associated with the camera and the calibrated reference measurement channel if the calibrated reference channel is a measurement channel other than the measurement channel associated with the camera, based at least on a position of an image point corresponding to the collimated calibrating beam in the at least one captured image.<img file="US2025305824A1_B0001.tif" />
EP4647875A1 | AUGMENTED REALITY DEVICE OPERATION WITH ROBOTIC TOTAL STATION | 2024-12-23 | 2025-11-12 |  | NICHOLS MARK ¦ PETERSON THOMAS ¦ BURSILL ADAM | TRIMBLE INC | Techniques for operating an augmented reality (AR) device using a robotic total station (RTS) are described. An RTS reference frame is correlated with an AR reference frame. A set of RTS measurements are received from the RTS including a distance and an angle from the RTS to a reflector of the AR device. An RTS point within the RTS reference frame is determined based on the distance and the angle. An AR point is determined within the AR reference frame based on a set of vision-based or inertia-based measurements. The RTS reference frame and/or the AR reference frame is shifted to align the RTS point with the AR point. The RTS reference frame and/or the AR reference frame is rotated to align an RTS vector formed using the RTS point with an AR vector formed using the AR point. <img file="EP4647875A1_A0001.tif" />
US2025349085A1 | CAPTURE AND DISPLAY OF POINT CLOUDS USING AUGMENTED REALITY DEVICE | 2024-05-08 | 2025-11-13 | TRIMBLE INC | BURSILL ADAM ¦ MCLOUGHLIN CALLUM | TRIMBLE INC | Techniques for capturing and displaying point clouds using an AR device are described. A GNSS point of the AR device is determined based on received satellite signals. A depth image is captured while the AR device is positioned at the GNSS point. The depth image is projected into 3D space to obtain a point cloud having a set of points. An accuracy of the GNSS point is determined. In response to determining that the accuracy of the GNSS point is below a threshold, the GNSS point is determined to be a low-accuracy GNSS point, points from the set of points that are outside of a zone surrounding a previously determined high-accuracy GNSS point are removed, and remaining points from the set of points that are inside the zone are displayed on a display of the AR device.<img file="US2025349085A1_B0001.tif" />
CN120970609A | Surveying rod | 2024-05-16 | 2025-11-18 |  | RALSTON SCOTT ¦ RU LLING MICHAEL | TRIMBLE INC | This invention relates to a surveying pole, comprising: a pole structure extending along a longitudinal axis between a first end and a second end and including: a first pole portion and a second pole portion providing adjustment for the extension length of the pole structure along the longitudinal axis; and a target disposed within the pole structure at a predetermined distance from the first end; a top unit having an installed state attached to the second end of the pole structure and an uninstalled state detached from the pole structure, the top unit including: an electronic distance measuring unit that emits a beam of light in a direction parallel to the central axis of the top unit to determine a distance to a measurement point, wherein, in the installed state, the measurement point coincides with the target of the pole structure; and a circuit that, in the installed state, performs a pole length determination function for determining the length of the pole structure based on the determined distance to the target, and in the uninstalled state, performs a remote point distance determination function for determining the distance to a remote point coinciding with the measurement point.<img file="CN120970609A_B0001.tif" />
EP4697069A1 | GENERATION, TRANSMISSION, AND USE OF IONOSPHERIC DISTURBANCE INFORMATION FOR POSITIONING PURPOSES | 2024-08-16 | 2026-02-18 |  | WEINBACH ULRICH ¦ LIU XIAO ¦ CHEN XIAOMING ¦ ROTHMAIER FABIAN | TRIMBLE INC | Some embodiments pertain to generating, transmitting, and using ionospheric disturbance information applicable to at least a part (204) of the Earth's surface (202). The ionospheric disturbance information is transmitted (s50, s70) in the form of at least one message comprising reference point ionospheric disturbance levels, i.e. levels associated with a plurality of reference points (216) on a reference ionospheric shell (214). On the receiver side, an estimator is operated (s60), and, for each of at least one NSS signal observed by a NSS receiver, the reference point ionospheric disturbance levels are used to decide whether to adopt some ionospheric disturbance mitigation measures in the context of estimating parameters useful to determine a position. The ionospheric disturbance information may for example comprise ionospheric amplitude scintillation information, ionospheric phase scintillation information, and/or ionospheric gradient information. Systems, vehicles, and computer programs are also disclosed. <img file="EP4697069A1_A0001.tif" />
EP4715331A1 | CONFLATION BETWEEN TARGET AND SOURCE ROAD POLYLINES FROM GIS DATABASES | 2024-09-18 | 2026-03-25 |  | GALINHO JOAO ANDRE DE FRANCA FERREIRA | TRIMBLE INC | Described herein are systems, methods, and other techniques for performing conflation between target road polylines and source road polylines stored in GIS databases. A pairing of a target road polyline and a source road polyline is obtained. The target road polyline and the source road polyline each include a sequence of connected 2D or 3D vertices that form a continuous line. A similarity score is computed between the target road polyline and the source road polyline based on one or more similarity metrics. A conflation classification is assigned to the target road polyline, the source road polyline, or the pairing based on the similarity score. The conflation classification is one of a set of possible conflation classifications. A post-classification action is performed based on the conflation classification. <img file="EP4715331A1_A0001.tif" />
EP4735697A1 | AUTO SWING CONTROL TO AN ALIGNMENT FOR SWING BOOM MACHINES | 2024-06-24 | 2026-05-06 |  | WIEWEL BRUCE J ¦ CALLAWAY JOSHUA ¦ CORWIN CHRISTOPHER | CATERPILLAR INC ¦ CATERPILLAR TRIMBLE CONTROL TECH LLC ¦ CATERPILLAR TRIMBLE CONTROL TECHNOLOGIES LLC
CN121500363A | Methods and systems for positioning purposes | 2024-08-08 | 2026-02-10 |  | N C TALBOT | 天宝公司 ¦ TRIMBLE INC ¦ TRIMBLE INC | This invention relates to methods and systems for positioning purposes. Some embodiments relate to methods performed by a Navigation Satellite System (NSS) receiver for estimating parameters useful for determining location. The receiver observes NSS signals from NSS satellites. Multipath-related information indicating the expected or estimated level of the multipath in which one or more NSS receiver antennas are located is obtained. A positively skewed distribution is then determined based on the multipath-related information. Furthermore, an estimation process, referred to as an "estimator," is operated, wherein the estimator uses state variables, calculates the values of its state variables based on NSS code observations from the NSS receiver, and operates under the assumption that the errors in the NSS code observations follow the determined skewed distribution. Systems, vehicles, and computer programs are also disclosed.<img file="CN121500363A_B0001.tif" />
CN121596315A | Generation, transmission, and use of ionospheric disturbance information for positioning purposes | 2024-12-31 | 2026-03-03 |  | LIU Xiao ¦ CHEN XIAOMING | 天宝公司 ¦ TRIMBLE INC ¦ TRIMBLE INC | This invention relates to the generation, transmission, and use of ionospheric disturbance information for positioning purposes. Some embodiments relate to the generation, transmission, and use of ionospheric disturbance information applicable to at least a portion (204) of the Earth's surface (202). The ionospheric disturbance information is transmitted in the form of at least one message (s50, s70) including a reference point ionospheric disturbance level, i.e., a level associated with a plurality of reference points (216) on a reference ionospheric shell (214). On the receiver side, an estimator is operated (s60), and for each of at least one NSS signal observed by the NSS receiver, the reference point ionospheric disturbance level is used to determine whether to take some ionospheric disturbance mitigation measures, while estimating parameters useful for determining location. The ionospheric disturbance information may, for example, include ionospheric amplitude scintillation information, ionospheric phase scintillation information, and/or ionospheric gradient information. Systems, vehicles, and computer programs are also disclosed.<img file="CN121596315A_B0001.tif" />
EP4756660A1 | DATA FORMAT FOR AN ALIGNMENT FOR A LINEAR CONSTRUCTION INFRASTRUCTURE | 2024-12-04 | 2026-06-10 |  | LUANWUTTIPONG WANLOP | TRIMBLE INC | A data format embodied on a medium, wherein the data format defines an alignment for a linear construction infrastructure, wherein the data format comprises a series of points, each point defining a position on the alignment, wherein each point comprises: (i) a horizontal geographic coordinate of the point; (ii) a chainage number of the alignment at the point; and (iii) a horizontal direction of the alignment at the point. <img file="EP4756660A1_A0001.tif" /><img file="EP4756660A1_A0002.tif" />
EP4756367A1 | SURVEYING INSTRUMENT | 2024-12-04 | 2026-06-10 |  | CLAESON JONAS ¦ NORDENFELT MIKAEL | TRIMBLE INC | The present disclosure provides a surveying instrument (100). The surveying instrument comprises a center unit (110) comprising an optical device (120) and a front lens (112). The optical device is arranged to emit and/or receive light through the front lens along an optical axis (OA) of the center unit. The surveying instrument further comprises an alidade (130) on which the center unit is rotatably arranged about a first axis (A1). The alidade comprises a tilt sensor (132) arranged along a second axis (A2). The second axis is orthogonal to the first axis. The alidade further comprises an optical arrangement (134) arranged to form an optical path (136) from a first side of the alidade to an aperture (138) arranged along the second axis at a second side of the alidade. The optical path bypasses the tilt sensor. The center unit is rotatable about the first axis to a predetermined rotational position (P1), in which the optical axis aligns with the optical path such that the optical device is arranged to emit and/or receive light through the aperture along the second axis. <img file="EP4756367A1_A0001.tif" />
EP4741882A1 | ANTENNA PHASE CENTER AND SNR CALIBRATION FOR DUAL AND MULTI-ANTENNA GNSS RECEIVERS | 2024-11-12 | 2026-05-13 |  | CLARE ADAM ¦ WEISENBURGER SHAWN ¦ BEST GREGORY | TRIMBLE INC | Described herein are a system and method for compensating for antenna phase center and SNR variation in dual- and multi-antenna GNSS receivers. Satellite signals are received at a GNSS receiver having a plurality of antennas including a first antenna and a second antenna. GNSS measurements are collected based on the received wireless signals using the first and second antennas. A horizontal orientation of the plurality of antennas with respect to a transmitting satellite is estimated. One or both of an antenna phase center correction and an SNR correction are obtained from one or more calibration tables based on the horizontal orientation. A geospatial position of the GNSS receiver is estimated using the GNSS measurements and one or both of the antenna phase center correction and the SNR correction. <img file="EP4741882A1_A0001.tif" />
EP4647800A1 | AUGMENTED REALITY DEVICE CALIBRATION USING DISTANCE MEASUREMENTS | 2024-05-08 | 2025-11-12 |  | BURSILL ADAM | TRIMBLE INC | Techniques are described for calibrating an AR device having a camera, an antenna, an EDM device, and a display. First and second distances to first and second points are captured using the EDM device. First and second camera images containing the first and second points are captured using the camera. First and second 2D screen coordinates for the first and second points on the display are determined using the first and second camera images. First and second 3D surface points for the first and second points are computed based on the first and second 2D screen coordinates and the first and second distances. A position of the EDM device is computed using a 3D vector formed between the first and second 3D surface points. A camera-to-antenna offset is computed based on the position of the EDM device and a known antenna-to-EDM offset. <img file="EP4647800A1_A0001.tif" />
CN222572147U | Automobile headrest and decorative part fixing structure and seat back | 2024-06-17 | 2025-03-07 | BROSE SITECH AUTOMOTIVE SYSTEMS CO LTD | GAO, Jin-meng |  | The utility model discloses a car headrest and decorative part fixing structure and a seat back. A car headrest and decorative part fixing structure comprises a headrest, a headrest rod is connected to the headrest, and a decorative part, the decorative part comprises a front decorative cover and a rear decorative cover arranged front and back; it also comprises a fixing bracket for installing the decorative part, the fixing bracket is detachably connected to the headrest rod; the fixing bracket comprises a front mounting part and a rear mounting part arranged front and back, a receiving groove for passing the headrest rod is sandwiched between the front mounting part and the rear mounting part, and the receiving groove is opened up and down; the front mounting part is detachably connected to the front decorative cover; the rear mounting part is detachably connected to the rear decorative cover. The utility model realizes the assembly of the front decorative cover and the rear decorative cover on the front side and the rear side of the headrest rod respectively. It is easy to assemble and realizes double-sided decoration.<img file="CN222572147U_B0001.tif" />
GB202503419D0 | Autonomous vehicle | 2025-03-07 | 2025-04-23 |  |  | AGCO INT GMBH ¦ AGCO INTERNATIONAL GMBH ¦ PTX TRIMBLE LLC
GB202503412D0 | Autonomous vehicle | 2025-03-07 | 2025-04-23 |  |  | AGCO INT GMBH ¦ AGCO INTERNATIONAL GMBH ¦ PTX TRIMBLE LLC
GB202503418D0 | Autonomous vehicle | 2025-03-07 | 2025-04-23 |  |  | AGCO INT GMBH ¦ AGCO INTERNATIONAL GMBH ¦ PTX TRIMBLE LLC
GB202503417D0 | Autonomous vehicle | 2025-03-07 | 2025-04-23 |  |  | AGCO INT GMBH ¦ AGCO INTERNATIONAL GMBH ¦ PTX TRIMBLE LLC
GB202503420D0 | Autonomous vehicle | 2025-03-07 | 2025-04-23 |  |  | AGCO INT GMBH ¦ AGCO INTERNATIONAL GMBH ¦ PTX TRIMBLE LLC
GB202503407D0 | Autonomous vehicle | 2025-03-07 | 2025-04-23 |  |  | AGCO INT GMBH ¦ AGCO INTERNATIONAL GMBH ¦ PTX TRIMBLE LLC
GB202503408D0 | Autonomous vehicle | 2025-03-07 | 2025-04-23 |  |  | AGCO INT GMBH ¦ AGCO INTERNATIONAL GMBH ¦ PTX TRIMBLE LLC
GB202503411D0 | Autonomous Vehicle | 2025-03-07 | 2025-04-23 |  |  | AGCO INT GMBH ¦ AGCO INTERNATIONAL GMBH ¦ PTX TRIMBLE LLC
GB202503410D0 | Autonomous vehicle | 2025-03-07 | 2025-04-23 |  |  | AGCO INT GMBH ¦ AGCO INTERNATIONAL GMBH ¦ PTX TRIMBLE LLC
GB202503415D0 | Autonomous Vehicle | 2025-03-07 | 2025-04-23 |  |  | AGCO INT GMBH ¦ AGCO INTERNATIONAL GMBH ¦ PTX TRIMBLE LLC
GB202503416D0 | Autonomous vehicle | 2025-03-07 | 2025-04-23 |  |  | AGCO INT GMBH ¦ AGCO INTERNATIONAL GMBH ¦ PTX TRIMBLE LLC
GB202503413D0 | Autonomous vehicle | 2025-03-07 | 2025-04-23 |  |  | AGCO INT GMBH ¦ AGCO INTERNATIONAL GMBH ¦ PTX TRIMBLE LLC
US2026079029A1 | CONFLATION BETWEEN TARGET AND SOURCE ROAD POLYLINES FROM GIS DATABASES | 2024-09-18 | 2026-03-19 | TRIMBLE INC | Joao Andre de Franca Ferreira Galinho | TRIMBLE INC | Described herein are systems, methods, and other techniques for performing conflation between target road polylines and source road polylines stored in GIS databases. A pairing of a target road polyline and a source road polyline is obtained. The target road polyline and the source road polyline each include a sequence of connected 2D or 3D vertices that form a continuous line. A similarity score is computed between the target road polyline and the source road polyline based on one or more similarity metrics. A conflation classification is assigned to the target road polyline, the source road polyline, or the pairing based on the similarity score.<p id="p-0002" num="0000">The conflation classification is one of a set of possible conflation classifications. A post-classification action is performed based on the conflation classification.<img file="US20260079029A1_B0001.tif" />
JP2025183623A | Damage analysis device, damage analysis system, and program | 2024-06-05 | 2025-12-17 |  | Takashi Asanuma ¦ Koichiro Yamada ¦ Masayoshi Isono ¦ Yuji Sone ¦ Junichi Ohara ¦ Toshihiro Yokota ¦ Hitoshi Ito ¦ Michihiro Nakajima | 株式会社ニコン・トリンブル ¦ 株式会社ニコンシステム ¦ 八千代エンジニヤリング株式会社 ¦ NIKON TRIMBLE CO LTD ¦ NIKON SYSTEM CO LTD ¦ YACHIYO ENGINEERING CO LTD ¦ NIKON TRIMBLE CO LTD ¦ NIKON SYSTEMS INC ¦ YACHIYO ENG CO LTD | The objective of the present invention is to propose a technology for analyzing damage by comparing data on concrete structures before and after aging.[Solution] A damage analysis device 10 comprises an input/output port 15 for inputting an image of the concrete structure to be inspected, a calculation processing unit 11 for generating a display image relating to damage based on the image input at the input/output port 15 and past images of the bridge to be inspected, and a monitor 12 for displaying the display image generated by the calculation processing unit 11. The calculation processing unit 11 performs a damage detection process for analyzing the image to detect damaged portions of the concrete structure, an index value calculation process for dividing the image into meshes of a predetermined size and calculating an index relating to the damaged portion within each mesh, a difference calculation process for calculating an index value relating to the damaged portion of each mesh at two different points in time for the same inspection object and calculating the difference between the index values, and a display image generation process for generating a display image by applying a color to each mesh according to the difference.[Selected Figure] Figure 1<img file="JP2025183623A_A0001.tif" />
CN223972469U | A car seat airbag and backrest fixing connection structure and a car seat backrest | 2025-04-17 | 2026-03-06 | BROSE SITECH AUTOMOTIVE SYSTEMS CO LTD | GAO, Jinmeng ¦ WANG,HONGBIN ¦ XIANFA LV ¦ Gang LI ¦ YONGCHENG ZHANG ¦ GONG, Hengying | 博泽西德科汽车系统有限公司 ¦ BROSE SITECH AUTOMOTIVE SYSTEMS CO LTD ¦ BOZE XIDE SHANGHAI AUTOMOTIVE SYSTEMS CO LTD | This utility model discloses a fixed connection structure for an automotive seat airbag and backrest, as well as an automotive seat backrest. The fixed connection structure includes a backrest frame and a backrest panel, and further includes an airbag mounting assembly installed on at least one side of the backrest frame. The airbag mounting assembly includes an airbag body and a metal protective bracket. The airbag body is provided with a mounting hook and an airbag mounting part. The backrest frame has hook holes for connecting the mounting hooks. The airbag mounting part is tightly fitted to the backrest frame, and the airbag body and the backrest frame are connected by airbag fixing bolts passing through the airbag mounting part and the backrest frame. A metal protective bracket is fitted over the outer side of the airbag body, and the metal protective bracket is connected to the backrest frame, thus forming a protective cavity that partially covers the airbag body, with an opening at the front end of the protective cavity. This utility model, by adding a metal protective bracket, facilitates the protection of the airbag body and the backrest panel.<img file="CN223972469U_B0001.tif" />
IN202617006886A | AUTO SWING CONTROL TO AN ALIGNMENT FOR SWING BOOM MACHINES | 2026-01-23 | 2026-04-17 |  | WIEWEL, Bruce J. ¦ CALLAWAY, Joshua ¦ CORWIN, Christopher ¦ WIEWEL, Bruce J. ¦ CALLAWAY, Joshua ¦ CORWIN, Christopher | CATERPILLAR TRIMBLE CONTROL TECHNOLOGIES LLC ¦ CATERPILLAR INC ¦ CATERPILLAR TRIMBLE CONTROL TECHNOLOGIES LLC ¦ CATERPILLAR INC | Described herein are systems, methods, and other techniques for performing an alignment operation concurrently with a retraction operation at a construction machine. A guidance line is set for guiding an implement of the construction machine. An input signal is received via a user input device for moving the construction machine to reduce an extension distance between the implement and the machine's platform. A first control signal is generated to cause a movement of the construction machine to reduce the extension distance. During the movement of the construction machine, a second control signal is generated to cause the machine's boom to horizontally rotate with respect to the platform such that the implement moves along and remains aligned with the guidance line.
US12656505B2 | Low-profile parasitically-coupled patch antenna | 2024-05-03 | 2026-06-16 | TRIMBLE INC | Nuri Celik | TRIMBLE INC | A parasitically-coupled dual-band patch antenna is described. The antenna includes an inner conductor having one or more feed holes. The antenna also includes an outer conductor surrounding the inner conductor in a radial direction. The antenna further includes one or more feeds each having a vertical portion that passes through the feed holes and a horizontal portion that extends in an outward direction from the feed holes toward the outer conductor. The feeds are conductively connected to the outer conductor. The horizontal portion of each of the feeds is separated from and is conductively disconnected from a top surface of the inner conductor.<img file="US12656505B2_B0001.tif" />
US2025122697A1 | GRADE CONTROL SYSTEMS AND METHODS FOR EARTHMOVING IMPLEMENTS | 2024-12-23 | 2025-04-17 | CATERPILLAR TRIMBLE CONTROL TECHNOLOGIES LLC | Daniel Brosh ¦ Christopher Corwin ¦ Kyle Davis ¦ Seth Meisel | CATERPILLAR TRIMBLE CONTROL TECHNOLOGIES LLC | Control systems and methods for an earthmoving machine and control architecture to generate a surface associated with a curved surface of an earthmoving implement, project the surface onto a two-dimensional (2D) plane associated with the earthmoving implement, determine a continuous curve based on the surface projected on to the 2D plane, determine a derivative of the continuous curve, project a design plane normal n* of a ground surface for smoothing onto the 2D plane associated with the earthmoving implement, determine a point of perpendicular intersection between the derivative of the continuous curve and the design plane normal n* of the ground surface projected onto the 2D plane, and operate the earthmoving machine using one or more linkage assembly actuators and the point of perpendicular intersection.<img file="US2025122697A1_B0001.tif" />
US2025192318A1 | GNSS RECEIVER WITH MAGNETICALLY ATTACHED POWER SOURCE FOR SURVEY SYSTEMS | 2025-02-20 | 2025-06-12 | TRIMBLE INC | Gregory C. Best | TRIMBLE INC | A receiver assembly or top unit for use in a survey system. A quick release assembly or interface, which is designed for simple construction and no moving parts, is provided in the receiver housing and battery pack that includes a pair of magnets such that the receiver housing is attached to the battery pack via magnetic attraction or forces rather than with threaded connections or a more complex disconnect with multiple moving parts. Each magnet is a permanent magnet that is programmed or encoded with multi-poles or patterns. The magnets are affixed to or within the receiver housing and battery pack such that an attractive magnetic force is generated between the two magnets only when the two housings are properly aligned. A small amount of rotation from this aligned configuration causes the two magnets to generate repelling or repulsion forces that facilitate ready disassembly or removal of the battery pack.<img file="US2025192318A1_B0001.tif" />
US2025198774A1 | DETERMINING VEHICLE TURN DIFFICULTY USING OVERHEAD IMAGES | 2025-02-14 | 2025-06-19 | TRIMBLE INC | Miles Carlsten | TRIMBLE INC | Described herein are systems, methods, and other techniques for determining vehicle turn difficulty using overhead satellite imagery. In some implementations, an overhead image of a road intersection is obtained. A footprint of the road intersection is predicted using the overhead image. The footprint of the road intersection is analyzed to calculate one or more distances associated with a turn at the road intersection. A turn difficulty value associated with the turn is calculated based on the one or more distances for the turn.<img file="US2025198774A1_B0001.tif" />
US2026133324A1 | ANTENNA PHASE CENTER AND SNR CALIBRATION FOR DUAL-AND MULTI-ANTENNA GNSS RECEIVERS | 2024-11-12 | 2026-05-14 | TRIMBLE INC | Adam Clare ¦ Shawn Weisenburger ¦ Gregory C. Best | TRIMBLE INC | Described herein are systems, methods, and other techniques for compensating for antenna phase center and SNR variation in dual- and multi-antenna GNSS receivers. Satellite signals are received at a GNSS receiver having a plurality of antennas including a first antenna and a second antenna. GNSS measurements are collected based on the received wireless signals using the first and second antennas. A horizontal orientation of the plurality of antennas with respect to a transmitting satellite is estimated. One or both of an antenna phase center correction and an SNR correction are obtained from one or more calibration tables based on the horizontal orientation. A geospatial position of the GNSS receiver is estimated using the GNSS measurements and one or both of the antenna phase center correction and the SNR correction.<img file="US20260133324A1_B0001.tif" />
US2026153333A1 | SURVEYING INSTRUMENT | 2024-12-04 | 2026-06-04 | TRIMBLE INC | Jonas Claeson ¦ Mikael Nordenfelt | TRIMBLE INC | The present disclosure provides a surveying instrument. The surveying instrument comprises a center unit comprising an optical device and a front lens. The optical device is arranged to emit and/or receive light through the front lens along an optical axis (OA) of the center unit. The surveying instrument further comprises an alidade on which the center unit is rotatably arranged about a first axis (A1). The alidade comprises a tilt sensor arranged along a second axis (A2). The second axis is orthogonal to the first axis. The alidade further comprises an optical arrangement arranged to form an optical path from a first side of the alidade to an aperture arranged along the second axis at a second side of the alidade. The optical path bypasses the tilt sensor. The center unit is rotatable about the first axis to a predetermined rotational position (P1), in which the optical axis aligns with the optical path such that the optical device is arranged to emit and/or receive light through the aperture along the second axis.<img file="US20260153333A1_B0001.tif" />
US2026154470A1 | DATA FORMAT ON A MEDIUM | 2024-12-04 | 2026-06-04 | TRIMBLE INC | Wanlop Luanwuttipong | TRIMBLE INC | A data format embodied on a medium, wherein the data format defines an alignment for a linear construction infrastructure, wherein the data format comprises a series of points, each point defining a position on the alignment, wherein each point comprises: (i) a horizontal geographic coordinate of the point; (ii) a chainage number of the alignment at the point; and (iii) a horizontal direction of the alignment at the point.<img file="US20260154470A1_B0001.tif" />
US2026168794A1 | COUPLING OF VCSEL ARRAY VIA MULTIMODE FIBER FOR COAXIAL ILLUMINATION IN TRACKER SYSTEM | 2024-12-31 | 2026-06-18 | TRIMBLE INC | Christian Graesser ¦ Emelie Fogelqvist ¦ Anders Lund | TRIMBLE INC | A surveying instrument for surveying a scene including a target is provided. The surveying instrument comprises a front lens comprising an optical axis, and a multimode fiber comprising a core. The surveying instrument comprises a transmitter arrangement comprising a two dimensional array of vertical cavity surface emitting lasers (VCSELs). A first end of the multimode fiber is arranged to receive at least a portion of a light beam emitted by the transmitter arrangement for illuminating a major part of the core of the multimode fiber. A second end of the multimode fiber is arranged at the front lens for transmitting a beam coincident with the optical axis towards the scene including the target. The surveying instrument comprises a receiver configured to receive light reflected at the target via an optical path separate from the multimode fiber. The optical path includes the front lens, and the optical path coincides with the optical axis at the front lens.<img file="US20260168794A1_B0001.tif" />
US2026168795A1 | ORIENTATION ESTIMATION AND POSE PARAMETERS ESTIMATION METHODS AND SYSTEMS | 2024-12-31 | 2026-06-18 | TRIMBLE INC | Lorenz Görcke | TRIMBLE INC | Some embodiments of the invention pertain to methods for orientation estimation or at least for generating information based on which orientation estimation can be derived, and to methods for pose parameters estimation or at least for generating information based on which pose parameters estimation can be derived. The methods may comprise operating an IMU, operating a sensor and/or acquiring an initial estimate, operating an external gyroscope or external accelerometer if available and activated, and operating an estimator using state variables with values computed based on information provided thereto. Data from the external gyroscope or accelerometer may be provided as a data stream that need not be synchronized in time with provided IMU-based information. Systems, vehicles, survey poles, computer programs, and computer program products for using and/or carrying out such methods are also disclosed, among other things and features.<img file="US20260168795A1_B0001.tif" />
US2026168819A1 | DETERMINING AN INTERNAL CALIBRATION REFERENCE FOR A TOTAL STATION | 2026-02-05 | 2026-06-18 | TRIMBLE INC | Magnus Westermark ¦ Otto Manneberg | TRIMBLE INC | The present inventive concept relates to a total station (10), a calibration method (70) for a total station, and a method (60) for determining an internal calibration reference for a total station. The method (60) comprises: determining (S600) an alignment error of an optical axis (1030, 1032, 1034) of a reference measurement channel relative to the sighting axis (150) of the total station (10), wherein the reference measurement channel is a measurement channel (1022) comprising the light source or a measurement channel (1020, 1024) comprising the image sensor; rotating (S602) the sighting axis (150) of the total station (10) about the rotation point to a predetermined position at which a light beam emitted from the light source exits the center unit (100) via an objective (1000) of the center unit (100) and, after reflection at a reflective optical element (112) fixedly coupled to the alidade (110), enters the center unit (100) via the objective (1000) for propagation towards the image sensor; emitting (S604) a light beam from the light source; capturing (S606) an image with the image sensor; identifying (S608) a position of the light beam in the image; and determining (S610) an internal calibration reference of the total station (10) based on the determined alignment error of the optical axis (1030, 1032, 1034) of the reference measurement channel and the identified position of the light beam in the image.<img file="US20260168819A1_B0001.tif" />
US2026169174A1 | ESTIMATION OF OFFSET BETWEEN CLOCKS IN A DISTRIBUTED SYSTEM | 2024-12-31 | 2026-06-18 | TRIMBLE INC | Guilherme F. Trigo ¦ Lorenz Görcke | TRIMBLE INC | Some embodiments of the invention pertain to methods for estimating an offset between clocks of separate devices, for example for clock synchronization purposes. The devices are moving, at least for a period of time, with respect to each other. An estimator is operated, which computes values of its state variables based on time-tagged measurement data from the respective devices, wherein the time-tagged measurement data represents a motion of a first device measured, on the one hand, by the first device and, on the other hand, by a second device. The method does not necessarily depend on good GNSS coverage. Systems and devices for carrying the method, or a part thereof, are also disclosed.<img file="US20260169174A1_B0001.tif" />
US2026038150A1 | AUGMENTED REALITY DEVICE CALIBRATION USING DISTANCE MEASUREMENTS | 2024-05-08 | 2026-02-05 | TRIMBLE INC | Adam Bursill | TRIMBLE INC | Techniques are described for calibrating an AR device having a camera, an antenna, an EDM device, and a display. First and second distances to first and second points are captured using the EDM device. First and second camera images containing the first and second points are captured using the camera. First and second 2D screen coordinates for the first and second points on the display are determined using the first and second camera images. First and second 3D surface points for the first and second points are computed based on the first and second 2D screen coordinates and the first and second distances. A position of the EDM device is computed using a 3D vector formed between the first and second 3D surface points. A camera-to-antenna offset is computed based on the position of the EDM device and a known antenna-to-EDM offset.<img file="US2026038150A1_B0001.tif" />
US2026039506A1 | HYBRID MESH NETWORKING SYSTEM | 2025-10-09 | 2026-02-05 | TRIMBLE INC | Joseph Miles Carey | TRIMBLE INC | Techniques include establishing a first tunnel that transmits a first packet between a first backhaul node of a first local mesh network and a server. The techniques further include, responsive to the second backhaul node moving out of wireless communication range of the first local mesh network, establishing a second tunnel that transmits packets between the second backhaul node of a second local mesh network and the server. The techniques further include receiving the first packet from the first backhaul node in the first local mesh network transmitting the first packet to the second backhaul node.<img file="US2026039506A1_B0001.tif" />
US2026050087A1 | GENERATION, TRANSMISSION, AND USE OF IONOSPHERIC DISTURBANCE INFORMATION FOR POSITIONING PURPOSES | 2024-08-16 | 2026-02-19 | TRIMBLE INC | Ulrich Weinbach ¦ Xiao Liu ¦ Xiaoming Chen ¦ Fabian Rothmaier | TRIMBLE INC | Some embodiments pertain to generating, transmitting, and using ionospheric disturbance information applicable to at least a part of the Earth's surface. The ionospheric disturbance information is transmitted in the form of at least one message comprising reference point ionospheric disturbance levels, i.e. levels associated with a plurality of reference points on a reference ionospheric shell. On the receiver side, an estimator is operated, and, for each of at least one NSS signal observed by a NSS receiver, the reference point ionospheric disturbance levels are used to decide whether to adopt some ionospheric disturbance mitigation measures in the context of estimating parameters useful to determine a position. The ionospheric disturbance information may for example comprise ionospheric amplitude scintillation information, ionospheric phase scintillation information, and/or ionospheric gradient information. Systems, vehicles, and computer programs are also disclosed.<img file="US2026050087A1_B0001.tif" />
USD1128678S | Housing for handheld computing device | 2025-03-21 | 2026-06-02 |  | David Shapiro ¦ Eric Hall ¦ Jonathan Musch ¦ Gerald Steiger ¦ Michael Sanders ¦ Brad Nolan ¦ Nils Löventorn ¦ Karl Johan Forsberg ¦ Markus Stridsberg ¦ Pontus Willskytt ¦ Leo Chang ¦ Jason Chang ¦ Knight Chang ¦ Sandy Huang | TRIMBLE INC
WO2026102408A1 | SUPPORT SYSTEM AND METHODS OF MANUFACTURE AND USE THEREOF | 2025-11-10 | 2026-05-15 |  | MOLLER, Daniel ¦ CALDWELL, Thomas ¦ HEAD, Christopher ¦ WEBER, Sarah ¦ CANIPE, Jonathan | SECO MANUFACTURING COMPANY INC | <p num="0000">A support system configured to support an object using a head. The support system including a plurality of legs configured to selectively rotate relative to the head. The legs maintained in a position relative to the head using a positioning assembly.

## Search Query
Search Query
@Tree=((TRIMBLE) OR (TRIMBLE NAVIGATION LTD) OR (ALK Technologies Ltd) OR (ALK Technologies SARL) OR (ALK Technology Ltd) OR (Apache Technologies Europe GmbH) OR (Applanix LLC) OR (Ashtech A) OR (Ashtech LLC) OR (Amtech Trustees Ltd) OR (Cengea Solutions Corp) OR (Computer Services Consultants Inc) OR (Eleven Technology SIP Co Ltd) OR (Gatewing BV) OR (Geo 3D Inc) OR (Geo Systeme GmbH) OR (Gehry Technologies Netherlands BV Inc) OR (Gehry Technologies Middle East LLC) OR (Gehry Technologies Consultoria E Software Ltda) OR (Gehry Technologies Americas Services S de RL de CV) OR (Gehry Technologies Americas S de RL de CV) OR (Geo Systemtechnik GmbH) OR (Geo de SECO S de RL de CV) OR (GeoNav GmbH) OR (GeoSurvey GmbH) OR (GeoSystems New Zealand Ltd) OR (Inpho Technology Oy) OR (Inpho USA Inc) OR (Load Systems Holding Inc) OR (Load Systems International Corp) OR (Load Systems International FZE) OR (Load Systems UK Ltd) OR (Loadrite Inc) OR (Loadrite Ltd) OR (Loadrite North America Ltd) OR (Loadrite Western Inc) OR (Laser Jean Christophe LJC SAS) OR (Lakefield eTechnologies Ltd) OR (Lakefield eTechnologies Inc) OR (Lakefield e Technologies Ltd) OR (Lakefield e Technologies Group Ltd) OR (Lake eTechnologies Ltd) OR (Lake e Technologies Inc) OR (Lake e Technologies UK) OR (Manhattan Asia Pacific NZ Ltd) OR (Manhattan Asia Pacific Pty Ltd) OR (Manhattan Centerstone Inc) OR (Manhattan Datacraft Ltd) OR (Manhattan Software France SARL) OR (Meridian Project Systems Europe GmbH) OR (Meridian Project Systems Pty Ltd) OR (Mensi Inc) OR (Mensi KK) OR (Quickpen Ltd) OR (QuickPen International Inc) OR (PocketMobile Norge AS) OR (Quantm Ltd) OR (Quantm Pty Ltd) OR (Quantm Qinzheng Beijing Technology Co Ltd) OR (Sketchup) OR (Spatial Dimension Australia Pty Ltd) OR (Spatial Dimension Canada ULC) OR (Spatial Dimension Ltd) OR (Spatial Dimension Sistemas do Brasil Ltda) OR (Spatial Dimension South Africa Pty Ltd) OR (Spectra Precision Pty Ltd) OR (Sitech Southern Africa Ltd) OR (Sitech Nord GmbH) OR (Sitech Deutschland GmbH) OR (Sitech) OR (SITECH West GmbH) OR (SITECH Sud GmbH) OR (SITECH Ost GmbH) OR (SITECH France SAS) OR (Spime Inc) OR (Spime India Technologies Pvt Ltd) OR (Spectra Precision Scandinavia AB) OR (Spectra Precision de Mexico SA de CV) OR (TMW Intermediate Holdings Corp) OR (Tekla M Sdn Bhd) OR (Tekla SEA Pte Ltd) OR (Tekla UK Ltd) OR (Tekla Corp) OR (Tekla GmbH) OR (Tekla Inc) OR (Tekla India Pvt Ltd) OR (Tekla KK) OR (Tekla Korea) OR (Tekla Oak Tree AB) OR (Tekla Sarl) OR (Tekla Software Shanghai Co Ltd) OR (Tekla Software AB) OR (Tekla Software SDN BHD) OR (Trimble Thailand Co Ltd) OR (Trimble AB) OR (Trimble Australia Solutions Pty Ltd) OR (Trimble Austria Ges mbH) OR (Trimble Austria Handels mbH) OR (Trimble Belgium BVBA) OR (Trimble Brasil Comercio Ltda) OR (Trimble Brasil Limitada) OR (Trimble Brasil Solucoes Limitada) OR (Trimble Brasil Solucoes Ltda) OR (Trimble Brazil Comercio Limitada) OR (Trimble Canada Corp) OR (Trimble Canada Development Ltd) OR (Trimble Canada Ltd) OR (Trimble Chile Comercial Limitada) OR (Trimble Chile Comercial Ltda) OR (Trimble Communication Navigation Technology XiAn Co Ltd) OR (Trimble Communicatoin Navigation Technology Xilan Co Ltd) OR (Trimble EM3 Teleservices PVT Ltd) OR (Trimble Electronic Products Shanghai Co Ltd) OR (Trimble Electronics Products Shanghai Co Ltd) OR (Trimble Europe BV) OR (Trimble Exchangeco Ltd) OR (Trimble Export Ltd) OR (Trimble France SAS) OR (Trimble Germany GmbH) OR (Trimble GmbH) OR (Trimble Holding GmbH) OR (Trimble Holdings Co) OR (Trimble Holdings GmbH) OR (Trimble Hungary Kft) OR (Trimble IP Corp) OR (Trimble IP General Corp) OR (Trimble Information Technologies India Private Ltd) OR (Trimble Information Technologies India Pvt Ltd) OR (Trimble International BV) OR (Trimble International Holdings SL) OR (Trimble International Holdings Sociedad Limitada S L) OR (Trimble International Holdings Sociedad Limitada SL) OR (Trimble Italia SRL) OR (Trimble Japan KK) OR (Trimble Jean GmbH) OR (Trimble Jena) OR (Trimble Jena GmbH) OR (Trimble Kaiserslautern GmbH) OR (Trimble Leading Electronic Technology Shanghai Co Ltd) OR (Trimble Leuven NV) OR (Trimble Lizenz Switzerland GmbH) OR (Trimble Loadrite Pty Ltd) OR (Trimble Loadrite Holdings Ltd) OR (Trimble Loadrite Europe BV) OR (Trimble Loadrite Chile SPA) OR (Trimble Loadrite Auckland Ltd) OR (Trimble Lyon SARL) OR (Trimble MRM Ltd) OR (Trimble Middle East WLL) OR (Trimble Military Advanced Systems Inc) OR (Trimble Mexico S de RL) OR (Trimble Mobile Solutions Inc) OR (Trimble Mobility Solutions India Ltd) OR (Trimble NV) OR (Trimble NV fka Punch Telematix NV) OR (Trimble Nantes SAS) OR (Trimble Navigation Chile Limitada) OR (Trimble Navigation Australia Pty Ltd) OR (Trimble Navigation Chile Ltda) OR (Trimble Navigation India Private Ltd) OR (Trimble Navigation Iberica SL) OR (Trimble Navigation Foundation) OR (Trimble Navigation Europe Ltd) OR (Trimble Navigation India Pvt Ltd) OR (Trimble Navigation International Ltd) OR (Trimble Navigation Italia s r l) OR (Trimble Navigation New Zealand Ltd) OR (Trimble Navigation Singapore PTE Ltd) OR (Trimble Navigation Technology Shanghai Co Ltd) OR (Trimble Navigation Technology South Africa Ltd) OR (Trimble New Zealand Solutions) OR (Trimble Norway AS) OR (Trimble Pty Ltd) OR (Trimble Poland Sp z o o) OR (Trimble Planning Solutions Pty Ltd) OR (Trimble RUS LLC) OR (Trimble Railway GmbH) OR (Trimble Railway Ltd) OR (Trimble Railways GmbH) OR (Trimble Solutions France Sarl) OR (Trimble Solutions Germany GmbH) OR (Trimble Solutions SEA Pte Ltd) OR (Trimble Solutions Oy) OR (Trimble Solutions Malaysia Sdn Bhd) OR (Trimble Solutions Korea Co Ltd) OR (Trimble Solutions Japan KK) OR (Trimble Solutions India Pvt Ltd) OR (Trimble Solutions Sweden AB) OR (Trimble Solutions USA Inc) OR (Trimble Solutions UK Ltd) OR (Trimble South Africa Distribution Holdings Pty Ltd) OR (Trimble Specialty Products Inc) OR (Trimble Sweden AB) OR (Trimble Switzerland GmbH) OR (Trimble Technology Development Shanghai Co Ltd) OR (Trimble TerraSat GmbH) OR (Trimble Thailand Co Ltd) OR (Trimble UK Ltd) OR (TNL Technology Holdings CV) OR (TNL Flight Services Inc) OR (ViaNova Systems Co Ltd) OR (ViaNova Systems Norway AS) OR (ViaNova Systems Spain SL) OR (ViaNova Systems Sweden AB) OR (Wix McLelland Ltd) OR (ZSP Geodetic Systems GmbH) OR (Amtech Power Software Ltd) OR (Estimation Ltd) OR (Trimble Finland Oy) OR (TRIMBLE INC) OR (ACTRONIC HOLDINGS LTD) OR (Amtech Group Ltd) OR (BEENA VISION SYSTEMS INC) OR (Cengea Solutions Inc) OR (INFORM NETWORK FOR MANAGEMENT SYSTEMS LTDS ASSETS) OR (Crain Enterprises Inc) OR (Fifth Element Oy) OR (GISNET SOLUTIONS OY) OR (GEO 3D INC) OR (Gatewing NV) OR (Gehry Technologies Inc) OR (BIMSHARE BV) OR (GeoTrac Systems Inc) OR (Linear Project GmbH) OR (Mensi SA) OR (Ntech Industries Inc) OR (Nexala Ltd) OR (PocketMobile Communications AB) OR (QUICKPEN INTERNATIONAL CORP) OR (SECO MANUFACTURING COMPANY INC) OR (TMW Systems Inc) OR (VIANOVA SYSTEMS AS) OR (ViaNova Geosuite AB)) AND PRD>=(20240101)