## Sheet 1
Publication Number | Title | Priority Date | Publication Date | Original Assignees | Inventors | Current Assignees | Abstract
US2025305245A1 | CONTROL UNIT | 2025-06-13 | 2025-10-02 |  | PETERSSON MIKAEL ¦ ROSENPEK NORBERT ¦ PETERSSON ERIK | VOLVO CONSTRUCTION EQUIPMENT AB | The present invention relates to a control unit for a vehicle. The vehicle includes a wheel axle fluid circuit adapted to feed wheel axle fluid to one or more wheel axles of the vehicle. The vehicle further includes a propulsion assembly adapted to propel the vehicle. The control unit is adapted to, on the basis of at least the following: <ul id="ul0001" list-style="none"><li id="ul0001-0001" num="0000"><ul id="ul0002" list-style="none"><li id="ul0002-0001" num="0000">information indicative of the propulsion assembly being inactive,</li><li id="ul0002-0002" num="0000">information indicative of an expected time range until an expected operation start</li><li id="ul0002-0003" num="0000">time of the vehicle, and</li><li id="ul0002-0004" num="0000">information associated with a temperature of the wheel axle fluid, determine whether or not a conditioning procedure, during which the temperature of the wheel axle fluid is increased as compared to a present temperature of the wheel axle fluid, should be initiated for the wheel axle fluid.</li></ul></li></ul><img file="US2025305245A1_B0001.tif" />
US2025277355A1 | CONSTRUCTION EQUIPMENT | 2025-05-19 | 2025-09-04 |  | Dongsoo Kim ¦ Miok Kim | VOLVO CONSTRUCTION EQUIPMENT AB | A construction equipment includes a lower traveling body, an upper swing body on the lower traveling body, a work device comprising a boom, an arm, and a bucket moved by respective hydraulic cylinders and supported by the upper swing body, a control valve for controlling the hydraulic cylinder, an operation lever for outputting an operation signal, a work setting unit for setting and/or selecting the work area of the work device, a location information provision unit, and an electronic control unit (ECU). The ECU calculates the distance between the work area and the work device and controls the speed of the work device on the basis of the calculated distance. The ECU sets the speed limit range and/or speed reducing rate on the basis of the shortest distance between the bucket end and the work area in a reference bucket pin location.<img file="US2025277355A1_B0001.tif" />
SE2450981A0 |  | 2024-10-01 | 2024-10-22
SE2450923A1 | MOBILE HYDROGEN REFILLING STATION WITH GROUNDING ARRANGEMENT | 2024-09-18 | 2024-09-18 |  | LARSSON BO ¦ ALFREDSSON MATILDA ¦ LEXANDER NELLIE ¦ KVIST ROLAND | VOLVO CONSTRUCTION EQUIPMENT AB | A refueling system for a vehicle, comprising: a refueling station configured to store and dispense hydrogen fuel; and a working vehicle comprising a grounding tool attachable to the vehicle, wherein the grounding tool is configured to be driven into the ground by the vehicle to establish an electrical ground connection, and wherein the refueling station is configured to be electrically grounded through the electrical ground connection when the vehicle is connected to the refueling station for hydrogen refueling. Fig. 1
SE2450981A1 | COMPUTER SYSTEM AND METHOD FOR VEHICLE OVERTURN PREVENTION | 2024-10-01 | 2024-10-01 |  | BOSTRÖM ANDERS ¦ STRANDBERG GUSTAV | VOLVO CONSTRUCTION EQUIPMENT AB | A computer system comprises processing circuitry configured to: obtain current vehicle data for a vehicle associated with one or more of a current vehicle speed, a current ground friction, a current lateral inclination, a current longitudinal inclination and a current total weight associated with the vehicle; estimate at least one overturn steering angle for the vehicle based on the current vehicle data; obtain a current steering angle; and control a haptic feedback exerted on a steering input unit, SIU, associated with the vehicle at least based on the overturn steering angle and the current steering angle. To be published with FIG. 1.
CN119261588A | Computer system and method for controlling an electric propulsion system of an autonomous working machine | 2024-07-02 | 2025-01-07 |  | CHRISTIAN AULIN ¦ MATTSSON, Per | VOLVO CONSTRUCTION EQUIPMENT AB | Disclosed are a computer system and method for controlling an electric propulsion system of an autonomous working machine. The autonomous working machine (100) includes a first axle (110) and a second axle (120), and the electric propulsion system (200) includes: a first electric system (210) configured to drive the first axle, the first electric system including a first electric energy storage system (211a, 211b), and a second electric system (220) configured to drive the second axle, the second electric system including a second electric energy storage system (221a, 221b). The method includes: determining a longitudinal slope along an expected driving path, determining the power levels of the first electric energy storage system and the second electric energy storage system respectively, and controlling the working machine to take a first orientation or a second orientation to travel along the expected driving path, wherein the orientation of the working machine is controlled according to the determined longitudinal slope and the determined power level.<img file="CN119261588A_B0001.tif" />
SE2550124A1 | MONITORING A HYDROGEN FILLING PROCESS | 2025-02-07 | 2025-02-07 |  | EKMAN GORDON ¦ ÖRKENRUD KIM ¦ KUMAR MANORANJAN ¦ KVIST ROLAND | VOLVO CONSTRUCTION EQUIPMENT AB | A computer system and computer-implemented method are disclosed for monitoring a filling process of a hydrogen tank by a hydrogen filling system. The computer-implemented method comprises: acquiring, by processing circuitry of a computer system, first model data representing a time evolution of at least one property ofhydrogen during a filling process of a hydrogen tank in a non-leaking hydrogen filling system; acquiring, by the processing circuitry, measurement data relating to a time evolution ofthe at least one property from a real hydrogen tank during a filling process; comparing, by the processing circuitry, the acquired measurement data to the acquired first model data; and causing, by the processing circuitry, an action to be performed in response to identifying a difference between the acquired measurement data and the first acquired model data. FIG. 2
EP4585753A1 | A METHOD FOR OPERATING A WORKING MACHINE, A WORKING MACHINE AND A CONTROLLER | 2024-01-12 | 2025-07-16 |  | SANAL KUMAR KRISHNENT | VOLVO CONSTR EQUIP AB ¦ VOLVO CONSTRUCTION EQUIPMENT AB | The invention relates to a method for operating a working machine with working hydraulics comprising a pump, the working machine further comprising an independent motor drive for powering the working hydraulics comprising the steps estimating a load on the working hydraulics based on a load estimation model using an actual motor power consumption of the independent motor drive, comparing the estimated load with a critical threshold, if the estimated load is above the critical threshold providing a warning signal or a control command stopping an actual movement. <img file="EP4585753A1_A0001.tif" />
EP4606665A1 | DETECTION OF POTENTIAL ROLLOVER SITUATIONS FOR A VEHICLE | 2024-02-20 | 2025-08-27 |  | ARIKERE ADITHYA ¦ KVIST ROLAND ¦ ANDERSSON MAGNUS | VOLVO CONSTR EQUIP AB ¦ VOLVO CONSTRUCTION EQUIPMENT AB | A computer-implemented method is disclosed for detecting potential rollover situations for a vehicle. The method comprises acquiring lateral and vertical wheel forces for the vehicle, and detecting potential rollover based on the lateral and vertical wheel forces as compared between first and second lateral sides of the vehicle.In some examples, potential rollover may be detected responsive to the lateral wheel forces being larger for the first lateral side of the vehicle than for the second lateral side of the vehicle, and correspondingly for the vertical wheel forces.In some examples, potential rollover may be detected responsive to a sum of the lateral and vertical wheel forces for the first lateral side of the vehicle exceeding a threshold value.Corresponding computer system, vehicle, control system, computer program product, and non-transitory computer-readable storage medium are also disclosed. <img file="EP4606665A1_A0001.tif" />
US2025286089A1 | VEHICLE POWERED BY A HYDROGEN POWER SYSTEM | 2024-03-07 | 2025-09-11 |  | ÖRKENRUD KIM ¦ EKMAN GORDON ¦ KVIST ROLAND | VOLVO CONSTRUCTION EQUIPMENT AB | A vehicle comprising a hydrogen power system for powering the vehicle, and a dump box movable between a first position for receiving load to be carried by the vehicle in an upwardly open first space of the dump box, and a second position in which the dump box is tilted for emptying load from the first space of the dump box, wherein the hydrogen power system comprises a hydrogen fuel cell or an internal combustion engine for hydrogen, and a condenser fluidly connected to an exhaust of the hydrogen fuel cell or of the internal combustion engine, wherein the condenser is fluidly connected to the dump box such that water from the condenser is able to accumulate in the dump box when the dump box is in the first position.<img file="US2025286089A1_B0001.tif" />
EP4632156A1 | AUTOMATIC GRAB ASSISTANCE SYSTEM FOR CONSTRUCTION MACHINERY AND AUTOMATIC GRAB ASSISTANCE CONTROL METHOD FOR CONSTRUCTION MACHINERY | 2024-04-09 | 2025-10-15 |  | KIM JIYUN ¦ KIM INWOO | VOLVO CONSTR EQUIP AB ¦ VOLVO CONSTRUCTION EQUIPMENT AB | An aspect of the present disclosure is an automatic grab assistance system for construction machine comprising a working device having a lower driving body, an upper swivel body rotatably coupled to the lower driving body about a first rotation axis, and a boom rotatably coupled to the upper swivel body about a second rotation axis, an arm rotatably coupled to a front end of the boom about a third rotation axis, and a grapple as an attachment rotatably coupled to a front end of the arm about a fourth rotation axis, and there is provided an automatic grab assistance system for construction machine comprising a sensor unit for detecting posture information of the construction machine, a point cloud sensing device for photographing a three-dimensional point cloud of an object to be grabbed, and an electronic control device for calculating a center of gravity area of the object based on point cloud data obtained from the point cloud sensing device and controlling driving of the upper swivel body and the working device so that the grapple is aligned with the center of gravity area of the object. <img file="EP4632156A1_A0001.tif" />
EP4628657A1 | CONSTRUCTION MACHINE | 2024-04-05 | 2025-10-08 |  | KASEL ANDREAS | VOLVO CONSTR EQUIP AB ¦ VOLVO CONSTRUCTION EQUIPMENT AB | A construction machine with a power transfer system, the power transfer system comprising: - a rotor arranged partly in an upper carriage and partly in a lower carriage of the construction, wherein the rotor shaft is partly arranged within a main bearing of the construction machine and/or in a center of rotation of the construction machine; - at least one stator arranged in the upper carriage and/or in the lower carriage of the construction machine. <img file="EP4628657A1_A0001.tif" />
US2025328155A1 | METHOD AND COMPUTER SYSTEM FOR A THERMAL MANAGEMENT SYSTEM | 2024-04-18 | 2025-10-23 | VOLVO CONSTRUCTION EQUIPMENT AB | NEILSON ROHAN ¦ BARKAH DANI ¦ LEMAITRE GUILLAUME ¦ CARNEVALI ALESSANDRO | VOLVO CONSTRUCTION EQUIPMENT AB | A computer system has processing circuitry to access a map representing the flow ratio as a function of a position of a mixing valve being configured to provide a specific ratio between at least two incoming flows based on a position of the mixing valve. The mixing valve forms part of a thermal management system. The system obtains the temperatures of the at least two incoming flows and the temperature of at least one outlet flow of the mixing valve; obtains the actual flow ratio for at least one position of the mixing valve based on the obtained temperatures; determines that the obtained flow ratio is different from the corresponding value of the map and with the same mixing valve position; and updates the map with the obtained flow ratio, for the same mixing valve position.<img file="US2025328155A1_B0001.tif" />
EP4644169A1 | METHOD AND COMPUTER SYSTEM FOR CONTROLLING A CHARGING CYCLE OF AN ENERGY STORAGE SYSTEM OF AN ELECTRIC VEHICLE, COMPUTER PROGRAM PRODUCT, A NON-TRANSITORY COMPUTER-READABLE MEDIUM, A CONTROL SYSTEM AND AN ELECTRIC VEHICLE | 2024-04-29 | 2025-11-05 |  | BEER JEANNINE-MARIE ¦ WEIRICH CHRISTIAN ¦ DUSEMUND BJÖRN ¦ KASEL ANDREAS | VOLVO CONSTR EQUIP AB ¦ VOLVO CONSTRUCTION EQUIPMENT AB | A method (1000) for controlling a charging cycle of an energy storage system (2) of an electric vehicle (1), in particular an electric compact wheel loader, in a storage mode, the method comprising following steps: determining (1010) a current state of charge value representing a current state of charge of the energy storage system during the charging cycle, wherein the current state of charge value is initially determined at a starting time of the charging cycle, wherein the charging cycle is run between a first usage cycle and a second usage cycle of the energy storage system of the vehicle, wherein the second usage cycle is subsequent to the first usage cycle; determining (1020) a usage state of charge value representing a usage state of charge of the energy storage system at an ending time of the charging cycle, which is required for operating the electric vehicle during the second usage cycle in an operation mode; determining (1030) a storage state of charge value representing a storage state of charge of the energy storage system to be reached and maintained during the charging cycle, wherein the determined usage state of charge value is larger than the determined storage state of charge value; determining (1040) a charging cycle duration value representing a duration of the charging cycle, determining (1050) a storage charging control function for controlling the charging of the energy storage system during the charging cycle in the storage mode depending on the determined current state of charge value, the determined usage state of charge value, the determined storage state of charge value, and the determined charging-cycle-duration-value , wherein an output of the storage charging control function is a storage charging control value provided as a control signal for controlling the charging of the energy storage system during the charging cycle.
US2025332993A1 | HITCH AREA SURVEILLANCE SYSTEM | 2024-04-29 | 2025-10-30 |  | STRANDBERG GUSTAV ¦ TIGER DANIEL | VOLVO CONSTRUCTION EQUIPMENT AB | A hitch area surveillance system for an articulated vehicle having vehicle data, comprising a hitch area lighting system and/or sensor circuitry overlooking a hitch area of the articulated vehicle, a control unit operatively connected with the articulated vehicle and the hitch area lighting system and/or sensor circuitry, wherein the control unit is configured to activate the hitch area lighting system and/or sensor circuitry based on received vehicle data.<img file="US2025332993A1_B0001.tif" />
US2025360859A1 | LOAD BODY COMPRISING AN OPENING WITH A LINER AND A METHOD OF REDUCING CARRYBACK | 2025-04-21 | 2025-11-27 |  | TIGER DANIEL | VOLVO CONSTRUCTION EQUIPMENT AB | A load body for a load transport vehicle, the load body being articulatable between a transport position and a tipping position and comprising a wall that is arranged to be elevated in the tipping position, wherein said wall comprises a wall opening that is covered by a flexible liner.<img file="US2025360859A1_B0001.tif" />
EP4653238A1 | INDICATING OPERATIONAL STATUS OF A VEHICLE | 2024-05-23 | 2025-11-26 |  | ÖRKENRUD KIM ¦ EKMAN GORDON ¦ KVIST ROLAND | VOLVO CONSTR EQUIP AB ¦ VOLVO CONSTRUCTION EQUIPMENT AB | A computer system (600) comprising processing circuitry (602) configured to indicate an operational status of a vehicle (1) comprising one or more indicators (10) attached to the vehicle (1) is provided. The processing circuitry (602) is configured to obtain one or more measurements associated with operational capabilities of a battery (20) of the vehicle (1). The processing circuitry (602) is configured to, based on the one or more measurements, determine an operational status of the vehicle (1). The operational status is indicative of whether or not the vehicle (1) is capable of performing one or more preset operations when powered by the battery (20). The processing circuitry (602) is configured to control the one or more indicators (10) of the vehicle (1) to indicate the determined operational status. <img file="EP4653238A1_A0001.tif" />
EP4653250A1 | INDICATING CHARGING STATUS OF A BATTERY | 2024-05-23 | 2025-11-26 |  | ÖRKENRUD KIM ¦ EKMAN GORDON ¦ KVIST ROLAND | VOLVO CONSTR EQUIP AB ¦ VOLVO CONSTRUCTION EQUIPMENT AB | A computer system (600) comprising processing circuitry (602) configured to indicate a charging status of a battery (20) of a vehicle (1) to one or more candidate operators (41) of the vehicle (1) is provided. The battery (20) is adapted to be charged connected to a charging unit (30). The processing circuitry (602) is configured to obtain a charging status of the battery (20) of the vehicle (1). The processing circuitry (602) is configured to determine, based on the charging status, whether the charging status is sufficient for the vehicle (1) to perform the one or more preset operations. The processing circuitry (602) is configured to, upon determining that the charging status is sufficient for the vehicle (1) to perform the one or more preset operations, issue a signal to one or more receiving units (40), each receiving unit (40) being associated with one candidate operator (41) of the one or more candidate operators (41). <img file="EP4653250A1_A0001.tif" />
KR20250170406A | method and device for controlling brake included in excavator | 2024-05-28 | 2025-12-05 |  | KIM, SUNGSOO ¦ Lee, Chan Ho |  | According to one embodiment, a method is disclosed, including the steps of: obtaining device status information including weight information and position information for one or more working devices including at least one of a boom, an arm, and a bucket included in an excavator; obtaining a demand for controlling an electric motor that provides power to a movement of one or more working devices; determining a motor torque value for the electric motor as the demand is obtained; determining a standby torque value required for the one or more working devices to maintain a current position state using the device status information; determining a brake release time for releasing a brake that restricts a movement of the one or more working devices based on a comparison result of the motor torque value and the standby torque value; and controlling the one or more working devices according to the demand by releasing the brake based on the brake release time, and a device and a recording medium for implementing the method.<img file="KR20250170406A_A0001.tif" />
US2025369375A1 | Hydrogen power system with an exhaust fluid temperature control system | 2024-05-28 | 2025-12-04 |  | EKMAN GORDON ¦ ÖRKENRUD KIM ¦ KVIST ROLAND | VOLVO CONSTRUCTION EQUIPMENT AB | A hydrogen power system includes a hydrogen-powered power plant, an exhaust coupled to the power plant for emitting exhaust fluid from the power plant, a hydrogen storage container coupled to the power plant, and an exhaust fluid temperature control system, said exhaust fluid temperature control system including: a first heat exchanger adapted to exchange heat energy with the exhaust fluid, a second heat exchanger adapted to exchange heat energy with the hydrogen storage container or with hydrogen inside the hydrogen storage container, fluid conduits adapted to enable circulation of coolant fluid between the first and second heat exchangers, and a circulation pump adapted to control circulation of said coolant fluid through said fluid conduits.<img file="US2025369375A1_B0001.tif" />
EP4656447A1 | A COMPUTER SYSTEM, A COMPUTER-IMPLEMENTED METHOD AND A FLEET SYSTEM | 2024-05-29 | 2025-12-03 |  | EKMAN GORDON ¦ ÖRKENRUD KIM ¦ KVIST ROLAND | VOLVO CONSTR EQUIP AB ¦ VOLVO CONSTRUCTION EQUIPMENT AB | A system and a method (2) for managing charging electrically powered machines (10) in a fleet system (5) comprising a charging station (14) by obtaining (S1) by the processing circuitry (402) work schedule data, machine status and charging information. The method (2) further comprises determining (S2), by the processing circuitry, a charging process for each of the at least one electrically powered machine (10) based on the work schedule data, the machine status and the charging information, such that the charging process for each of the at least one electrically powered machine (10) is planned to be completed within a time interval (T) before a starting time (tw) of a subsequent work shift of each of the at least one electrically powered machine (10), and executing (S3), by the processing circuitry (402), the determined charging process. <img file="EP4656447A1_A0001.tif" />
US2025381963A1 | COMPUTER SYSTEM AND METHOD FOR CONTROLLING OPERATION OF A VEHICLE | 2024-06-18 | 2025-12-18 |  | LJUNGARS ERIK ¦ HAEGERSTAM JOAKIM | VOLVO CONSTR EQUIP AB ¦ VOLVO CONSTRUCTION EQUIPMENT AB | A computer system configured to control operation of a vehicle. The computer system configured to save a data set associated with a path segment during travel of a data collecting vehicle along the path segment, the path segment comprising a plurality of target locations, wherein the data set comprises subsets of data points relating to a location and heading of the vehicle at each target location. Further configured to determine an operating profile for controlling operation of a target vehicle during subsequent travel along the path segment, the target vehicle comprising a service brake cooled by a brake cooling fluid, the operating profile being determined such that a temperature of the brake cooling fluid meets a temperature criterion, and during subsequent travel, activate the operating profile in response to detecting that a set of activation criteria is fulfilled, comprising criteria relating to a weight, a location, and a heading of the target vehicle.<img file="US2025381963A1_B0001.tif" />
CN118783819A | Hydraulic system and computer-implemented method for a vehicle | 2024-03-08 | 2024-10-15 |  | CARNEVALI ALESSANDRO | VOLVO CONSTR EQUIP AB ¦ VOLVO CONSTRUCTION EQUIPMENT AB | A hydraulic system for a vehicle and a computer-implemented method are disclosed. The present disclosure relates to a hydraulic system (1) for a vehicle (100), the hydraulic system (1) comprising a first electric motor (10), a second electric motor (20), a gearbox (30) arranged to be driven by the first electric motor (10) and the second electric motor (20), a hydraulic pump (40) arranged to be driven by the gearbox (30), and a control device (50), wherein the control device (50) is configured to: respectively control the first electric motor (10) and the second electric motor (20) to run at a reference speed (10rs, 20rs) or to deliver a reference torque (10rt, 20rt), and during operation, control at least one of the first electric motor (10) and the second electric motor (20) to deliver the reference torque (10rt, 20rt). The present disclosure also relates to a computer-implemented method (200).<img file="CN118783819A_B0001.tif" />
US12623555B2 | Computer system and a method for controlling an electric propulsion system of an autonomous working machine | 2024-06-26 | 2026-05-12 | VOLVO CONSTRUCTION EQUIPMENT AB | Christian Ohlin ¦ Per Mattsson | VOLVO CONSTRUCTION EQUIPMENT AB | A computer system and a method for control of an electric propulsion system of an autonomous working machine including a first axle and a second axle, the electric propulsion system including a first electric system configured to drive the first axle, including a first electric energy storage system, and a second electric system configured to drive the second axle, including a second electric energy storage system. The method includes determining a longitudinal gradient along an expected travelling path, determining charge levels of the first and second electric energy storage systems, respectively, and controlling the working machine to assume a first orientation or a second orientation to travel along the expected travelling path, wherein the orientation of the working machine is controlled in dependence on the determined longitudinal gradient and the determined charge levels.<img file="US12623555B2_B0001.tif" />
EP4585433A1 | FLUID-BASED SUSPENSION SYSTEM OF A VEHICLE | 2024-01-09 | 2025-07-16 |  | MATTSSON PER ¦ JOHANSSON THOMAS ¦ JOHANSSON HÅKAN ¦ MORELIUS ROBERT ¦ STIGSSON HÅKAN | VOLVO CONSTR EQUIP AB ¦ VOLVO CONSTRUCTION EQUIPMENT AB | A fluid-based suspension system (200) of a vehicle, comprising: - a first suspension device (210) comprising a movable first piston (212) dividing a first cylinder into a first piston rod side chamber (213) and a first piston side chamber (214); - a second suspension device (220) comprising a movable second piston (222) dividing a second cylinder into a second piston rod side chamber (223) and a second piston side chamber (224); - a fluid connection system (230) configured to set the fluid-based suspension system (200) to one of a first and a second operating mode; wherein, in the first operating mode, the first piston rod side chamber is fluidly connected to the second piston side chamber in a first cross-connection (231) and the first piston side chamber is fluidly connected to the second piston rod side chamber in a second cross-connection (232), the first and second cross-connections being fluidly isolated from one another; and in the second operating mode, all of the first piston rod side chamber, the first piston side chamber, the second piston rod side chamber, and the second piston side chamber are fluidly connected to one another. <img file="EP4585433A1_A0001.tif" />
EP4606665B1 | DETECTION OF POTENTIAL ROLLOVER SITUATIONS FOR A VEHICLE | 2024-02-20 | 2026-03-25 | VOLVO CONSTRUCTION EQUIPMENT AB | ARIKERE ADITHYA ¦ KVIST ROLAND ¦ ANDERSSON MAGNUS | VOLVO CONSTR EQUIP AB ¦ VOLVO CONSTRUCTION EQUIPMENT AB
EP4629355A1 | A FUEL CELL SYSTEM CONFIGURED TO REDUCE EXHAUST WATER MIST AND A METHOD OF OPERATING A FUEL CELL SYSTEM | 2024-04-05 | 2025-10-08 |  | ASK JOHAN ¦ NEILSON ROHAN ¦ GAMBA PIERRE | VOLVO CONSTR EQUIP AB ¦ VOLVO CONSTRUCTION EQUIPMENT AB | A fuel cell system (1) comprising - a cell exhaust (10e) for an exhaust mixture comprising water fluid (15) generated in a fuel cell (10) of the fuel cell system (1), - a cooling assembly (20) for cooling the fuel cell (10) using ambient air (25), and - a system exhaust (1e), wherein the fuel cell system (1) is configured to mix the exhaust mixture of the cell exhaust (10e) with heated air (25h) of the cooling assembly (20) to avoid or reduce water mist (5) being expelled from the system exhaust (1e). A method (100) of operating a fuel cell system. <img file="EP4629355A1_A0001.tif" />
SE2450369A1 | A COOLING ARRANGEMENT OF A FUEL CELL SYSTEM | 2024-04-09 | 2024-04-09 |  | DANI BARKAH ¦ RAJENDRAN MANO ¦ NEILSON ROHAN | VOLVO CONSTRUCTION EQUIPMENT AB | The present disclosure relates to a cooling arrangement (300), comprising: - a cooling circuit (301) through which a coolant is circulating, - an ion filter (302) fluidly connectable to the cooling circuit (301) and arranged to remove ions in the coolant ofthe cooling circuit (301), and - a first fluid control device (303) controllable to enable a fluid connection between the cooling circuit (301) and the ion filter (302), - wherein the first fluid control device (303) is controlled to enable the fluid connection when a detected electrical conductivity of the coolant is higher than a predetermined threshold level.
KR20240049523A | WORKING MACHINE | 2024-03-29 | 2024-04-16 |  | YOON, Sung Geun ¦ Kang, sang-seok ¦ Tak Jinyoung | VOLVO CONSTRUCTION EQUIPMENT AB | The working machine includes an actuator including a head chamber and a load chamber; a head side flow path connected to the head chamber; a load-side passage connected to the load chamber; A head side relief valve unit including a head side relief valve; a rod-side relief valve unit including a rod-side relief valve; It includes a tank, and the head side relief valve unit is configured to communicate the head side passage with the tank and the rod side relief valve unit, and the rod side relief valve unit communicates the rod side passage with the tank and the head. It is configured to communicate with the side relief valve unit, and the head side relief valve is configured to allow the fluid in the head side passage to flow into the head side relief when the fluid in the head side passage exceeds the head side relief pressure given to the head side relief valve. Allows the fluid to pass through the valve, and the rod-side relief valve is configured to allow the fluid in the rod-side passage to pass through the rod-side relief valve when the fluid in the rod-side passage exceeds the rod-side relief pressure set in the rod-side relief valve. Allows passage, and the rod side relief pressure can be configured to be adjustable.<img file="KR20240049523A_A0001.tif" />
KR20240053563A | HYDRAULIC SYSTEM FOR CONSTRUCTION EQUIPMENT | 2024-02-29 | 2024-04-24 |  | CHUNGTae In | VOLVO CONSTRUCTION EQUIPMENT AB | One aspect of the present disclosure is a hydraulic pump that supplies hydraulic oil at a constant flow rate, a tool operated by hydraulic oil supplied from the hydraulic pump, installed in a flow path between the hydraulic pump and the tool, and starting and stopping the tool when switched. and a main control valve that controls direction change, a flow control valve installed in the passage between the hydraulic pump and the main control valve and allowing only the set flow rate to pass, according to a control signal input to adjust the set flow rate of the flow control valve. A first electronic proportional control valve that generates a first pilot pressure and outputs it to the flow control valve, is installed in the passage between the tool and the main control valve, and when an overload exceeding the set pressure occurs, the operating oil of the excess pressure is transferred to the hydraulic tank. The main relief valve, which relieves A second electronic proportional control valve that generates a second pilot pressure according to a control signal input to adjust the setting pressure of the main relief valve and outputs it to the main relief valve, and the setting flow rate of the flow control valve and the main relief valve It provides a hydraulic system for construction equipment, including a control unit that outputs a control signal capable of variably adjusting the setting pressure to the first electronic proportional control valve and the second electronic proportional control valve.<img file="KR20240053563A_A0001.tif" />
EP4656456A1 | A LOAD BODY COMPRISING AN OPENING WITH A LINER AND A METHOD OF REDUCING CARRYBACK | 2024-05-27 | 2025-12-03 |  | TIGER DANIEL | VOLVO CONSTR EQUIP AB ¦ VOLVO CONSTRUCTION EQUIPMENT AB | A load body (1) for a load transport vehicle (50), the load body (1) being articulatable between a transport position and a tipping position and comprising a wall (10f) that is arranged to be elevated in the tipping position, wherein said wall (10f) comprises a wall opening (20) that is covered by a flexible liner (30). <img file="EP4656456A1_A0001.tif" />
KR20240069690A | WORKING MACHINE | 2024-04-29 | 2024-05-20 |  | KANGMin Hyuck ¦ Man-Seok Jeon ¦ LEE, Dong Gue |  | The working machine includes an actuator, a supply passage connected to the actuator to supply working fluid to the actuator, a discharge passage connected to the actuator to discharge the working fluid from the actuator, a tank, and the tank connected to the tank. A first return passage and a second return passage through which the working fluid is returned to the tank, where the working fluid returned to the tank through the first return passage is greater than the working fluid returned to the tank through the second return passage. Configured to apply a higher back pressure, switched between at least a neutral position and a first non-neutral position, and when switched to the first non-neutral position, regeneration of the working fluid from the discharge passage to the supply passage is accompanied. During the first operation, the discharge passage may communicate only with the first return passage, and during the second operation without the regeneration, the discharge passage may communicate with at least the second return passage. there is.<img file="KR20240069690A_A0001.tif" />
CN118166868A | Battery installation structure of electric loader | 2024-03-19 | 2024-06-11 |  | ZHANG, Hou-jie ¦ GUOHONG GAO ¦ ZHENG, Peng-you ¦ YUJIE SUN |  | The present invention relates to a battery pack installation structure of an electric loader, the electric loader includes a cab and a rear frame located behind the cab, the rear frame includes a first component and a second component, wherein the second component has a side opening, a plurality of first battery packs are installed in the second component through the side opening, a battery pack frame is provided on the top plate of the second component, a plurality of second battery packs are installed in the battery pack frame, the first battery packs are arranged side by side, the second battery packs are divided into two layers, and the second battery packs in each layer are arranged side by side, and the first battery pack is located below the second battery pack.<img file="CN118166868A_B0001.tif" />
EP4667306A1 | COMPUTER SYSTEM AND METHOD FOR CONTROLLING OPERATION OF A VEHICLE | 2024-06-18 | 2025-12-24 |  | LJUNGARS, Erik ¦ HAEGERSTAM, Joakim | VOLVO CONSTR EQUIP AB ¦ VOLVO CONSTRUCTION EQUIPMENT AB | A computer system configured to control operation of a vehicle, configured to: - save a data set associated with a path segment during travel of a data collecting vehicle along the path segment, the path segment comprising a plurality of target locations, wherein the data set comprises subsets of data points relating to a location and heading of the vehicle at each target location, - determine an operating profile for controlling operation of a target vehicle during subsequent travel along the path segment, the target vehicle comprising a service brake cooled by a brake cooling fluid, the operating profile being determined such that a temperature of the brake cooling fluid meets a temperature criterion, - during subsequent travel, activate the operating profile in response to detecting that a set of activation criteria is fulfilled, comprising criteria relating to a weight, a location, and a heading of the target vehicle. <img file="EP4667306A1_A0001.tif" />
US2025389106A1 | MATERIAL ANALYSIS FOR CONSTRUCTION VEHICLES | 2024-06-20 | 2025-12-25 | VOLVO CONSTRUCTION EQUIPMENT AB | BRATTBERG BJÖRN ¦ LAINE LEO | VOLVO CONSTRUCTION EQUIPMENT AB | A computer system comprising processing circuitry configured to acquire subsurface scanning data relating to structural properties of a pile of material of a construction environment, and analyse the subsurface scanning data to evaluate the contents of the pile of material, determine an action for a construction vehicle configured to operate in the construction environment based on the analysis, and determine a control input for controlling the construction vehicle to perform the determined action.<img file="US2025389106A1_B0001.tif" />
KR20240097804A | FILTER DEVICE AND WORKING MACHINE HAVING THE SAME | 2024-06-10 | 2024-06-27 |  | JUNG, Ju Hyun ¦ SONG, Ju Young ¦ KO, Jin Woo ¦ PARK, Joonyoung ¦ CHOI, Su Jin ¦ KIM, SUNG-KON ¦ YUKWook Sung ¦ Lee Sang Pil ¦ LEE, Dong Suk | VOLVO CONSTRUCTION EQUIPMENT AB | The filter device is connected to the main line; a bypass line arranged in parallel with the main line; a filter disposed on the main line to filter fluid flowing through the main line; a pollution level sensor that senses a level of pollution of fluid flowing through at least one of the main line and the bypass line; It may include a shutoff valve disposed on the bypass line and closed according to the contamination level sensed by the contamination sensor. The working machine includes a hydraulic system comprising a filter device, the filter device comprising: a main line; a bypass line arranged in parallel with the main line; a filter disposed on the main line to filter fluid flowing through the main line; a filter clogging sensor for detecting the degree of clogging of the filter; a pollution level sensor that senses a level of pollution of fluid flowing through at least one of the main line and the bypass line; and a shut-off valve disposed on the bypass line and closed according to the degree of contamination sensed by the contamination sensor, and when the degree of blockage of the filter exceeds a preset threshold and the degree of contamination exceeds the preset threshold., it is possible to stop operation of at least a portion of the hydraulic system, including closing the shutoff valve.<img file="KR20240097804A_A0001.tif" />
EP4674729A1 | AN AUTONOMOUS DUMP VEHICLE CONFIGURED TO SELECTIVELY STEER USING FRONT AND/OR REAR WHEELS | 2024-07-04 | 2026-01-07 |  | EKMAN GORDON ¦ ÖRKENRUD KIM ¦ KVIST ROLAND | VOLVO CONSTR EQUIP AB ¦ VOLVO CONSTRUCTION EQUIPMENT AB | An autonomous dump vehicle (1) comprising - a first set of steerable wheels (10), - a second set of steerable wheels (20), and - a load body (30), wherein the autonomous dump vehicle (1) is configured to steer using both the first set of steerable wheels (10) and the second set of steerable wheels (20) up to a speed threshold (vt), and steer using either the first set of steerable wheels (10) or the second set of steerable wheels (20) above the speed threshold (vt). <img file="EP4674729A1_A0001.tif" />
EP4674665A1 | HANDLING AN ELECTRICAL SYSTEM | 2024-07-05 | 2026-01-07 |  | ÖRKENRUD KIM ¦ EKMAN GORDON ¦ KVIST ROLAND | VOLVO CONSTR EQUIP AB ¦ VOLVO CONSTRUCTION EQUIPMENT AB | A computer system (700) comprising processing circuitry (702) configured to handle an electrical system (100) comprising a battery arrangement (1) and a set of consumer units (12) is provided. Each consumer unit is configured to convert electric power to mechanical power and/or thermal power. The battery arrangement (1) comprises a set of battery packs (2) capable of supplying power to the set of consumer units (12). The processing circuitry (702) is configured to obtain an indication of a thermal hazard or a risk of a thermal hazard of at least one battery pack (3) of the set of battery packs (2) and in response, trigger the at least one battery pack (3) to discharge electric energy stored therein at least partly by powering at least one consumer unit (13) of the set of consumer units (12) with power supplied from the at least one battery pack (3). <img file="EP4674665A1_A0001.tif" />
EP4678453A1 | APPROACHES FOR ENERGY EXCHANGE | 2024-07-08 | 2026-01-14 |  | EKMAN GORDON ¦ ÖRKENRUD KIM ¦ KVIST ROLAND | VOLVO CONSTR EQUIP AB ¦ VOLVO CONSTRUCTION EQUIPMENT AB | An arrangement for a vehicle is disclosed, comprising an energy exchange device configured to form a temperature exchange connection between the vehicle and a piece of equipment which is external to the vehicle, and to cause temperature increase of a battery system of the piece of equipment by transferring heat from the vehicle to the piece of equipment via the temperature exchange connection.A computer system is disclosed, implementing a remote vehicle selection function. The computer system comprises processing circuitry configured to select a vehicle from a plurality of available vehicles (each comprising an arrangement as disclosed), and transmit a control signal to the selected vehicle to trigger formation of the temperature exchange connection, and/or transfer of heat from the selected vehicle to the piece of equipment via the temperature exchange connection.Corresponding vehicle, method, computer program product, and computer-readable storage medium are also disclosed. <img file="EP4678453A1_A0001.tif" />
KR20240100320A | method and device for determining the operation mode according to power application | 2024-06-11 | 2024-07-01 |  | CHOISUNGHOON ¦ PARK, Do-sang | VOLVO CONSTRUCTION EQUIPMENT AB | According to one embodiment, obtaining a power-on signal provided based on opening a door or operating a key button; determining an operating state of an intermediate switch that supplies power to an electronic control unit (ECU) as a switch-on state based on the power-on signal; activating the ECU by supplying power to the ECU as the operation state of the intermediate switch is determined to be the switch on state; Obtaining a door open timer signal indicating whether a first time period has elapsed after the door is opened; and determining an operation mode of the ECU to be one of a plurality of operation modes including at least one of a door open operation mode and a key button operation mode based on the door open timer signal. A method and method comprising a. A device and recording medium for implementing the device are disclosed.<img file="KR20240100320A_A0001.tif" />
EP4685916A1 | A BATTERY MONITORING SYSTEM | 2024-07-23 | 2026-01-28 |  | SELANDER ALEXANDER ¦ TIGER DANIEL ¦ KVIST ROLAND | VOLVO CONSTR EQUIP AB ¦ VOLVO CONSTRUCTION EQUIPMENT AB | The present disclosure relates to a battery monitoring system for a vehicle, comprising a battery having one or more cells, a housing wherein the battery is arranged, the housing has an atmosphere, wherein a ventilation valve is arranged at the housing for controlling the atmosphere in the housing, the ventilation valve comprises a first port and a second port, the first port being in fluid communication with the housing, the second port is in fluid communication with a closed expansion space arranged outside the housing, wherein a gas sensor is arranged at the atmosphere, at the ventilation valve, and/or at the closed expansion space, the gas sensor is configured to detect a gas leaking or emitting from the battery. <img file="EP4685916A1_A0001.tif" />
EP4700426A1 | DETERMINING DISTANCES TO OBJECTS | 2024-08-22 | 2026-02-25 |  | BRATTBERG BJÖRN ¦ MIKKELSEN MARTIN ¦ LINDBERG MIKAEL | VOLVO CONSTR EQUIP AB ¦ VOLVO CONSTRUCTION EQUIPMENT AB | In an aspect, A computer system (14) of a vehicle (10) configured to monitor vehicle surroundings is provided. The computer system comprises processing circuitry (11) configured to acquire (S101) data samples from a monitoring device (15) configured to measure a distance to an object (20, 21) located within a field of view (17) of the monitoring device (15), determine (S102) a difference between at least two sequential data samples of the measured distance from the monitoring device (15) to the object (20, 21), and if said difference exceeds (S103) a set first threshold value (T<sub>D</sub>), determine (S104) a number of distances within an operating range (d) of the monitoring device (15) to the object (20, 21) that are not measured by the monitoring device (15) during a set time period, wherein the measured distance to the object (20, 21) is not relied upon if the number of distances that are not measured during the set time period is below (S105) a set second threshold value (Tz). <img file="EP4700426A1_A0001.tif" />
EP4707469A1 | WHEEL SLIP CONTROL IN HEAVY MACHINERY SUCH AS LOADERS | 2024-09-05 | 2026-03-11 |  | JONASSON MATS ¦ LAINE LEO ¦ BRATTBERG BJÖRN ¦ KUMRU MURAT | VOLVO CONSTR EQUIP AB ¦ VOLVO CONSTRUCTION EQUIPMENT AB | A piece of heavy machinery (100) is provided, with a computer system (300) and processing circuitry configured to obtain indications of a pitch angle (φ) of the machine, a speed (v<sub>x</sub>) of a wheel center (134) relative ground surface (150), a rotational speed (ω) of the wheel and a loading (F<sub>b</sub>) of a bucket of the machine, to determine that there is a risk of over-slipping the wheel based on the indicated pitch angle and bucket loading, and in response to said determining perform longitudinal slip control for the wheel (130) to avoid the over-slipping. A corresponding computer system, computer-implemented method, computer program product and computer-readable storage medium are also provided. <img file="EP4707469A1_A0001.tif" />
EP4722016A1 | AN ENERGY STORAGE SYSTEM OF A VEHICLE | 2024-10-02 | 2026-04-08 |  | SELANDER ALEXANDER ¦ ANDERSSON MAGNUS ¦ KVIST ROLAND | VOLVO CONSTR EQUIP AB ¦ VOLVO CONSTRUCTION EQUIPMENT AB | An energy storage system (30) of a vehicle (1) equipped with a regenerative braking system (2) and comprising: a battery pack (32) configured to power an electric traction machine (10) and being operable according to predefined limited state of charge (SOC) limits (140) extending from a lower limited SOC limit (130a) to an upper limited SOC limit (130b), and predefined extended SOC limits (142); a heat storage tank (34) comprising heating fluid and an electrical heater (36); a processing circuitry (17) configured to: in response of determining an anticipated cold start operating mode, charge the battery pack (32) in accordance with the extended SOC limits (142) to at least above a level corresponding to that of the upper limited SOC limit (130b), and during subsequent operation of the vehicle (1) and in response of that the SOC of the battery pack (32) is above the upper limited SOC limit (130b), power the electric heater (36) by the regenerative braking system (2) to heat the heating fluid of the heat storage tank (34). <img file="EP4722016A1_A0001.tif" />
EP4723470A1 | ALTERNATIVE SUSPENSION SYSTEM FOR A VEHICLE | 2024-10-07 | 2026-04-08 |  | GUSTAFSSON FILIP ¦ WAHID FERDUS | VOLVO CONSTR EQUIP AB ¦ VOLVO CONSTRUCTION EQUIPMENT AB | A computer system comprising processing circuitry is provided. It is being arranged in a vehicle (10) having a linear machine (100) comprising an actuator (105) having a plurality of permanent magnets (106a, 106b, 106c) and at least one stator (108) comprising at least a first stator coil (109a) and second stator coil (109b). The processing circuitry (700) is configured to control the behavior of at least the first stator coil (109a) so that it is configured to act as an electromagnet creating an electromagnetic field, and control the behavior of at least the second stator coil (109b) so that it is configured to act as a generator, and thereby generating energy to an energy storage system (130).
EP4725780A1 | CONTROLLING POWER TRAIN ARRANGEMENT TOWARDS ACHIEVING SUBSTANTIALLY EQUAL FRICTION UTILIZATION | 2024-10-09 | 2026-04-15 |  | JONASSON MATS ¦ KVIST ROLAND ¦ JOHANSSON HÅKAN | VOLVO CONSTR EQUIP AB ¦ VOLVO CONSTRUCTION EQUIPMENT AB | A computer system (7) comprising processing circuitry (21) configured to: receive a set of indications including an indication (23) of a requested propulsion force (F<sub>prop</sub>) for a vehicle (1) and an indication (25) of a longitudinal inclination (θ) of the vehicle (1); determine, based on the set of indications, an estimation of a height (h) above ground (2) of a center of mass (3) of the vehicle (1), and geometrical relations between the center of mass (3) of the vehicle (1) and each drive axle (5a-c), a drive axle propulsion force (F<sub>ax</sub>, F<sub>bx</sub>, F<sub>cx</sub>) or torque for each drive axle (5a-c) resulting in substantially equal friction utilization for each drive axle (5a-c); and control a power train arrangement (9a-c) of the vehicle (1) towards providing, to each drive axle (5a-c), the drive axle propulsion force (F<sub>ax</sub>, F<sub>bx</sub>, F<sub>cx</sub>) or torque determined for that drive axle (5a-c). <img file="EP4725780A1_A0001.tif" />
KR20240144018A | CONSTRUCTION EQUIPMENT | 2024-09-13 | 2024-10-02 |  | CHOI, Yun-Hwan ¦ Hahm, Jeong-Hoon ¦ Ha, Bo-Keun ¦ Kim Woo Hyun | VOLVO CONSTRUCTION EQUIPMENT AB | One aspect of the present disclosure is a construction machine including a car body frame and a counterweight installed at the rear of the car body frame, wherein the counterweight includes a main body installed on the car body frame and a door that can be opened upward from the main body. And, when the door is opened, a maintenance opening is formed for performing maintenance work on devices disposed inside the vehicle body frame.<img file="KR20240144018A_A0001.tif" />
CN121897043A | The actuator that moves the blade unit relative to the frame of the construction machinery and the associated construction machinery. | 2024-10-18 | 2026-04-21 |  | ALEXANDRE GATEAU ¦ GAUTHIER BRUNET | 沃尔沃建筑设备公司 ¦ VOLVO CONSTRUCTION EQUIPMENT AB ¦ 沃尔沃建筑设备公司 | This application relates to actuators for moving a blade unit relative to the frame of a construction machine and related construction machine. More specifically, the actuator (16) for moving a blade unit (14) relative to the frame (12) of a construction machine (10) includes: a motor (44) configured to generate rotational torque; a drive unit (46) including a push rod configured to convert the rotational torque of the motor (44) into translational movement of the push rod; and a rod (48) including a first end and a second end, the first end being connected to the push rod via a first connector (62) and the second end being connected to the blade unit (14) via a second connector (64). The motor (44) and the drive unit (46) are at least partially arranged in a housing defined in the frame (12) of the construction machine (10).<img file="CN121897043A_B0001.tif" />
EP4733127A1 | APPROACHES FOR ENERGY TRANSFER FROM A VEHICLE | 2024-10-22 | 2026-04-29 |  | EKMAN GORDON ¦ ÖRKENRUD KIM ¦ KVIST ROLAND | VOLVO CONSTR EQUIP AB ¦ VOLVO CONSTRUCTION EQUIPMENT AB | A method is disclosed for a vehicle (500) which comprises a primary power unit (PPU) and an energy storing system (ESS). The vehicle is configurable in different operation modes including a default mode (501), a preparation mode (505), and an energy transfer mode (508), and the vehicle is adapted to transfer energy (580) from the PPU and/or from the ESS to a piece of equipment (530) external to the vehicle when configured in the energy transfer mode.The method comprises obtaining (503) an indication of an upcoming activation of the energy transfer mode, activating (504) the preparation mode in response to the obtained indication, causing (506) the PPU to provide power for charging the ESS during the preparation mode, and performing (507) the indicated activation of the energy transfer mode following the preparation mode.There is also disclosed a method for centralized control of a plurality of vehicles.Corresponding computer systems, vehicle, computer program product, and non-transitory computer-readable storage medium are also disclosed. <img file="EP4733127A1_A0001.tif" />
EP4741583A1 | CONFIGURING TIMESTAMPED ACTIONS FOR A CONSTRUCTION MACHINE | 2024-11-07 | 2026-05-13 |  | ANDRÉN ZACHRISSON ERIK ¦ PLATTONEN PASI | VOLVO CONSTR EQUIP AB ¦ VOLVO CONSTRUCTION EQUIPMENT AB | There is disclosed a computer system comprising processing circuitry. A wake-up request is received at a telematics gateway (108) in a construction machine from an on-board machine application in the construction machine. A timer is set in the telematics gateway (108) based on a control action and a timestamp. Responsive to the timer expiring, the system action and the timestamp is sent from the telematics gateway (108) to a communication bus implemented in the construction machine. The telematics gateway (108) initiates the machine master electric controller to wake up from an unpowered state. The machine master electric controller reads the system action and the timestamp on the communication bus. The machine master electric controller acknowledges receipt of the system action and the timestamp to the telematics gateway (108). <img file="EP4741583A1_A0001.tif" />
KR20250149500A | AUTOMATIC GRAB ASSISTANCE SYSTEM FOR CONSTRUCTION MACHINERY AND AUTOMATIC GRAB ASSISTANCE CONTROL METHOD FOR CONSTRUCTION MACHINERY | 2024-04-09 | 2025-10-16 |  | KIM, Ji Youn ¦ KIM, IN-WOO | 볼보 컨스트럭션 이큅먼트 에이비 ¦ VOLVO CONSTRUCTION EQUIPMENT AB | One aspect of the present disclosure provides an automatic grab assistance system for a construction machine, including a work device having an undercarriage, an upper swing body rotatably connected to the undercarriage about a first rotation axis, and a boom rotatably connected to the upper swing body about a second rotation axis, an arm rotatably connected to a tip of the boom about a third rotation axis, and a grapple as an attachment rotatably connected to a tip of the arm about a fourth rotation axis, the automatic grab assistance system for a construction machine including a sensor unit for detecting attitude information of the construction machine, a point cloud detection device for photographing a three-dimensional point cloud of an object to be grabbed, and an electronic control device for calculating a center of gravity area of the object based on point cloud data acquired from the point cloud detection device, and controlling the driving of the upper swing body and the work device so that the grapple is aligned with the center of gravity area of the object.<img file="KR20250149500A_A0001.tif" />
SE2550342A1 | A LOCKING ARRANGEMENT FOR A PIVOT PIN | 2025-04-10 | 2025-04-10 |  | STRAND HENRIK | VOLVO CONSTRUCTION EQUIPMENT AB | A locking arrangement for preventing/limiting relative rotational and axial movement between a pivot pin (1) and a part (2) to which the pivot pin is fitted, the locking arrangement comprising: a locking plate (3) configured to be received in a slit (11) formed in the pivot pin and attached to the part by fasteners (4, 5), the locking plate comprising a first aperture (6) and a second aperture (7) for receiving the fasteners, at least the second aperture being circular, - an asymmetric ring (8) and a spacer (10) configured to be positioned in the circular second aperture, the asymmetric ring having an eccentric circular inner through hole (9) and enabling tilting ofthe locking plate to close a gap between a bottom ofthe slit (11) and an edge (12) ofthe locking plate. (Fig. 2)
KR102801112B1 | BATTERY ASSEMBLY FOR CONSTRUCTION MACHINERY AND ASSEMBLY METHOD THEREOF | 2024-06-28 | 2025-04-28 | VOLVO CONSTRUCTION EQUIPMENT AB | KIM, Moo Joon | VOLVO CONSTRUCTION EQUIPMENT AB | One aspect of the present disclosure provides a battery assembly for a construction machine, including a first rack structure including a plurality of first transverse frames fixed to a frame of an upper swivel body of a construction machine and spaced apart in a front-rear direction of the construction machine, and a plurality of first longitudinal frames connecting between the plurality of first transverse frames and spaced apart in a left-right direction of the construction machine, and a first battery mounted between the first longitudinal frames, wherein both sides of the first battery are fastened to the first longitudinal frames.<img file="KR102801112B1_A0001.tif" />
US2025382778A1 | Method and Device for Controlling Excavator Using Standby Torque | 2024-06-13 | 2025-12-18 |  | Sung Su KIM ¦ Chan Ho LEE | VOLVO CONSTR EQUIP AB ¦ VOLVO CONSTRUCTION EQUIPMENT AB | The present disclosure pertains to a method for obtaining apparatus status information including at least one of weight, position, and torque value information according to movement for one or more working apparatuses including at least one of a boom, an arm, and a bucket included in an excavator; indicating a torque value corresponding to a time when a brake is applied to the one or more working apparatuses and determining whether a final saved torque value obtained based on the torque value information according to the movement is valid; determining, if the final saved torque value is valid, the final saved torque value as a standby torque value required for the one or more working apparatuses; and controlling the one or more working apparatuses based on the standby torque value at a time when the brake is released, which is a time after the time when the brake is applied.<img file="US2025382778A1_B0001.tif" />
WO2025178232A1 | HYDRAULIC SYSTEM FOR CONSTRUCTION MACHINE | 2024-02-21 | 2025-08-28 |  | KANG SANGSEOK ¦ TAK JINYOUNG ¦ YUN SEONGGEUN | KANG SANGSEOK ¦ VOLVO CONSTRUCTION EQUIPMENT AB | <p num="0000">One aspect of the present disclosure provides a hydraulic system for a construction machine, the system comprising: first and second hydraulic pumps; first and second traveling motors; first and second traveling spools; a front working device; a straight traveling spool including a first section in which a working fluid discharged from the first hydraulic pump is supplied to the first traveling motor and a working fluid discharged from the second hydraulic pump is supplied to the second traveling motor, and a second section in which the working fluid discharged from the first hydraulic pump is supplied to the first and second traveling motors and the working fluid discharged from the second hydraulic pump is supplied to the front working device; a working device spool controlling the flow rate of the working fluid supplied to the front working device and including a first working device spool group connected to the straight traveling spool and a second working device spool group connected to the second hydraulic pump; a blocking valve disposed on a hydraulic supplement line between the second working device spool group and the second traveling spool to open and close the hydraulic supplement line; and a control device which switches the straight traveling spool to the second section when a predetermined mode is set and controls the blocking valve to be closed to limit the supply of a working fluid through the hydraulic supplement line.<img file="WO2025178232A1_B0001.tif" />
WO2025187846A8 | REMOTE CONTROL SYSTEM FOR CONSTRUCTION MACHINE HAVING MOVING PATH GUIDANCE FUNCTION | 2024-03-05 | 2025-10-02 |  | LEE CHANHO ¦ KIM JIYUN | LEE CHANHO ¦ VOLVO CONSTRUCTION EQUIPMENT AB | <p num="0000">One aspect of the present disclosure relates to a remote control system for a construction machine having a moving path guidance function, including a construction machine having a pair of left and right driving units, and a remote control device for remotely controlling the construction machine, the remote control system comprising: a photographing unit mounted on the construction machine that photographs a surrounding area of the construction machine; a sensor unit mounted on the construction machine that scans a road surface condition of a front area and a rear area of the construction machine; a remote display unit that outputs a photographed image of the surrounding area photographed by the photographing unit; a remote control unit having a left driving lever and a right driving lever that remotely control the driving of the construction machine; and a control unit that superimposes a pair of path display images for guiding a moving path of the pair of driving units onto the photographed image on the basis of a driving operation command of the remote control unit, wherein the control unit determines whether the road surface is a flat road surface or a rough road surface through three-dimensional visual information of the road surface that has been generated on the basis of scan data of the sensor unit, and adjusts the size of the path display images on the basis of at least one of the determined road surface condition and the driving situation of the construction machine.<img file="WO2025187846A8_B0001.tif" />
SE2550806A1 | A COMPUTER-IMPLEMENTED METHOD FOR CONTROLLING A BATTERY ASSEMBLY | 2025-09-02 | 2025-09-02 |  | NEDJIMI AHCENE | VOLVO CONSTRUCTION EQUIPMENT AB | The present disclosure relates to a computer-implemented method for controlling a battery assembly. The battery assembly comprises a plurality of battery cells. The method comprises: 5 - obtaining, by processing circuitry of a computer system, battery operating parameters indicative of a current battery assembly operating condition; - inputting, by the processing circuitry, the battery operating parameters into a predictive model, preferably a multi-modal model, to predict a risk of a thermal runaway event; - in response to that the risk is predicted, initiating, by the processing circuitry, a safety 10 action; - wherein the battery operating parameters comprise internal parameters, such as battery cell temperature, voltage, current, state of charge, state of health, internal resistance, and external parameters, such as ambient temperature, humidity, battery surrounding vibration, that impact battery assembly performance. 15 (FIG.l)
WO2025198071A1 | METHOD AND DEVICE FOR PROVIDING NOTIFICATION OF MALFUNCTION OF EXCAVATOR | 2024-03-21 | 2025-09-25 |  | YOON GIJUN ¦ LEE DONGSEOK ¦ KO BYEONGMO ¦ KIM BEOMSEOK | VOLVO CONSTRUCTION EQUIPMENT AB ¦ YOON GIJUN | <p num="0000">Disclosed, according to one embodiment, is a method for providing a notification of a malfunction of an excavator, a device for performing same, and a recording medium, the method comprising the steps in which: a receiving unit acquires a lever demand for controlling the movements of a boom, an arm, and a bucket of an excavator; a processor acquires an upper body angular velocity for an upper body of the excavator; the processor acquires a joint angular velocity for the boom, the arm, and the bucket; the processor determines an estimated joint angular velocity range indicating an estimated range of the joint angular velocity, on the basis of the lever demand and the upper body angular velocity; and the processor provides a malfunction notification indicating a malfunction of the boom, the arm, and the bucket, on the basis of whether the joint angular velocity is out of the estimated joint angular velocity range.<img file="WO2025198071A1_B0001.tif" />
SE2550797A1 | A METHOD FOR OPERATING A FLEET OF BATTERY ELECTRIC VEHICLES | 2025-09-01 | 2025-09-01 |  | SELANDER ALEXANDER ¦ KVIST ROLAND | VOLVO CONSTRUCTION EQUIPMENT AB | The disclosure relates to a method for operating a fleet ofbattery electric vehicles (1-9), such as battery electric work machines, wherein the battery electric vehicles (1-9) are arranged to be electrically charged at a charging station (CS), the method comprising: - during operation ofthe fleet ofbattery electric vehicles (1-9), continuously charge at least one battery electric vehicle (9) at the charging station (CS), - during at least a portion of a work shift ofthe fleet ofbattery electric vehicles (1-9), the battery electric vehicles are (1-9) charged at the charging station (CS), one at a time in an ordered sequence, the sequence being such that the vehicle with lowest available state of charge (SOC) is selected to be charged, and wherein each battery electric vehicle (1-9) is charged during a predetermined time period. (FIG. 4)
KR20250141533A | ARMREST FOR CONSTRUCTION MACHINE | 2024-03-20 | 2025-09-29 |  | OKSUNGSAM ¦ JI, DONGOUK | KUN YOUNG TECH ¦ VOLVO CONSTRUCTION EQUIPMENT AB | One aspect of the present disclosure discloses an armrest for a construction machine, comprising: an armrest capable of supporting an arm; an upper coupling portion supporting the armrest; an angle adjusting portion coupled to an upper end of a lower support portion mounted on a vehicle so as to be rotatable in the left and right directions; and a position adjusting portion coupled to the upper coupling portion and the angle adjusting portion, the position of the upper coupling portion being capable of adjusting the left and right direction of the angle adjusting portion.<img file="KR20250141533A_A0001.tif" />
WO2025216337A1 | METHOD AND SYSTEM FOR CONTROLLING EXCAVATOR | 2024-04-09 | 2025-10-16 |  | KIM JIYUN ¦ KIM YONGJAE | KIM JIYUN ¦ VOLVO CONSTRUCTION EQUIPMENT AB | <p num="0000">A method and system for controlling an excavator having an automatic bucket filling support function, according to the present disclosure, analyzes the height of excavated material contained in a bucket after a digging operation, and moves an arm tip or a bucket tip to control the excavated material protruding beyond the bucket's open surface, such that the excavated material is automatically filled into an empty space below the bucket's open surface, thereby allowing work efficiency and operator convenience to be improved.<img file="WO2025216337A1_B0001.tif" />
WO2025220762A1 | AUXILIARY CLEANING SYSTEM FOR CONSTRUCTION MACHINERY AND AUXILIARY CLEANING CONTROL METHOD FOR CONSTRUCTION MACHINERY | 2024-04-16 | 2025-10-23 |  | KIM JIYUN ¦ KIM MINSUNG | KIM JIYUN ¦ VOLVO CONSTRUCTION EQUIPMENT AB | <p num="0000">Disclosed in one aspect of the present disclosure is an auxiliary cleaning system for construction machinery, the system comprising: a lower driving body including a dozer; an upper rotating body rotatably coupled to the lower driving body; a boom, an arm, and a bucket mounted on the upper rotating body; and a sensor for scanning the area in front of the construction machinery, wherein the auxiliary cleaning system for construction machinery comprises: an operation unit for controlling the operation of the construction machinery; a control unit for processing information on the area in front, scanned by the sensor, and wherein the control unit comprises a memory for storing information about areas having more cleaning targets and contour lines of the cleaning targets on the basis of the information on the area in front obtained via the sensor, and a second processor for calculating a moving distance for the lower driving body and a rotation angle for the upper rotating body on the basis of the information of the memory, and the control unit sets the positions of the boom, the arm, the bucket, and the dozer, and moves the lower driving body and rotates the upper rotating body on the basis of the information calculated via the second processor.<img file="WO2025220762A1_B0001.tif" />
EP4741587A1 | WORKING MACHINE | 2024-11-07 | 2026-05-13 |  | KO JINWOO ¦ KANG SANGSEOK | VOLVO CONSTR EQUIP AB ¦ VOLVO CONSTRUCTION EQUIPMENT AB | A working machine may comprise a tank; a working device including an actuator; an accumulator; a recovery path connecting the actuator and the accumulator; a return valve installed between the recovery path and the tank to control the flow rate of fluid discharged from the recovery path to the tank; a command generating device that generates a command; and a control unit that receives the command from the command generating device and controls the return valve so that the return valve has an opening amount corresponding to the command according to a preset relationship, thereby adjusting the operating speed of the actuator and the charging speed of the accumulator. The command generating device may be a first operator input device that receives a request from an operator for one of the operating speed of the actuator, the charging speed of the accumulator, and the opening amount of the return valve. As the requested operating speed input to the first operator input device becomes faster, the control unit may control the return valve to have a larger opening amount. The command generating device may be a sensor that detects the position of a predetermined portion of the working device. As the position of the predetermined portion of the working device detected by the sensor becomes lower, the control unit may control the return valve so that the return valve has a larger opening amount. <img file="EP4741587A1_A0001.tif" />
EP4751988A1 | METHOD FOR CONTROLLING VEHICLE POWER, COMPUTER SYSTEM, AND VEHICLE | 2025-11-26 | 2026-06-03 |  | DU ZHONGYING ¦ MA TERENCE ¦ ZHOU CLAUS ¦ LIU HONGFEI | VOLVO CONSTR EQUIP AB ¦ VOLVO CONSTRUCTION EQUIPMENT AB | A method for controlling vehicle power, a computer system, and a vehicle are disclosed. The vehicle includes a fuel cell, a power battery, a hydraulic system, an accessory system, and a visual sensor. The method is performed by a processing circuit of a computer system. The method includes obtaining an image of a construction earthwork by the visual sensor; identifying a type of the construction earthwork by an earthwork classification model based on the image of the construction earthwork; obtaining a power demand load spectrum of the vehicle within a first time duration; correcting the type of the construction earthwork based on the power demand load spectrum; inputting the power demand load spectrum and the corrected type of the construction earthwork into a pre-trained neural network prediction model, and predicting a power load spectrum of the vehicle within a second time duration by the neural network prediction model; and determining optimal power allocation between the fuel cell and the power battery based on the predicted power load spectrum, so as to minimize an operating cost objective function within the second time duration. <img file="EP4751988A1_A0001.tif" />
WO2025249608A1 | REMOTE OPERATION SYSTEM HAVING SWING ASSIST FUNCTION FOR CONSTRUCTION MACHINE | 2024-05-30 | 2025-12-04 |  | LEE CHANHO ¦ KIM JIYUN | VOLVO CONSTRUCTION EQUIPMENT AB | <p num="0000">An aspect of the present disclosure provides a remote operation system having a swing assist function for a construction machine, the system including: a construction machine including a lower traveling body, an upper rotating body rotatably coupled to the lower traveling body, and a working device mounted on the upper rotating device and including a boom, an arm, and a bucket; and a remote operation device for remotely operating the construction machine, wherein the remote operation system having a swing assist function for a construction machine includes: a photographing unit provided in the construction machine to photograph a working area of the construction machine; a sensor unit provided in the construction machine to scan the working area of the construction machine and obtain necessary information; a remote display unit provided in the remote operation device to output a photographed image of a peripheral area photographed by the photographing unit; a remote operation unit provided in the remote operation device and having a swing lever for remotely operating a swing of the construction machine; and an image control unit provided in the remote operation device, generating a first projection image obtained by projecting a swing path of the bucket onto the ground on the basis of information obtained by the sensor unit and a swing operation command of the swing lever, and superimposing and displaying the first projection image on the photographed image of the remote display unit.<img file="WO2025249608A1_B0001.tif" />
WO2025249592A1 | SYSTEM FOR SUPPORTING REMOTE CONSTRUCTION FOR CONSTRUCTION MACHINE | 2024-05-28 | 2025-12-04 |  | LEE CHANHO ¦ KIM JIYUN | VOLVO CONSTRUCTION EQUIPMENT AB | <p num="0000">One aspect of the present disclosure relates to a remote construction support system for a construction machine, comprising: a communication device that controls communication with the construction machine; a remote operation lever that remotely operates the construction machine; a remote display that outputs a photographed image of a surrounding area photographed by a photographing device; and an image control device that superimposes and displays an image of a work device projected onto the ground on the photographed image , wherein the image control device determines whether to display the projected image, on the basis of at least one of a position of an attachment with respect to the ground, an operation direction of the remote operation lever, and an operation amount of the remote operation lever.<img file="WO2025249592A1_B0001.tif" />
KR20260004257A | THERMAL MANAGEMENT SYSTEM FOR ELECTRONIC COMPONENTS OF CONSTRUCTION MACHINE AND CONTROL METHOD THEREOF | 2025-12-12 | 2026-01-08 |  | SONG, Ju Young ¦ Lee, Chan Ho ¦ JUNG, Ju Hyun ¦ KIM, Ji Youn | VOLVO CONSTRUCTION EQUIPMENT AB | One aspect of the present disclosure provides a thermal management system for electronic components of construction machinery, comprising: an air conditioning system for controlling the temperature inside a cabin of the construction machinery; an air duct for connecting the air conditioning system and a receiving space in which the electronic components are received, and for introducing air supplied from the air conditioning system into the receiving space; a sensor unit including a humidity sensor for detecting the humidity of the receiving space and a temperature sensor for detecting the temperature of the receiving space; and an electronic control unit for controlling the temperature and flow rate of air supplied from the air conditioning system based on a signal detected from the sensor unit, thereby controlling the temperature inside the receiving space and suppressing the occurrence of condensation.<img file="KR20260004257A_A0001.tif" />
WO2026075288A1 | DEVICE AND METHOD FOR ESTIMATING CYLINDER STATE OF CONSTRUCTION MACHINE | 2024-10-02 | 2026-04-09 |  | SON ARAM ¦ KIM JAEHONG | VOLVO CONSTRUCTION EQUIPMENT AB | <p num="0000">One aspect of the present disclosure provides a device for estimating the cylinder state of a construction machine including a working device having at least one of a boom, an arm, and a bucket, the device comprising: a reception unit for receiving the pilot pressure of an operating lever operating the construction machine, and pressure values of first and second hydraulic pumps that supply hydraulic pressure for operating the construction machine; and a processor for calculating an estimated stroke value of a cylinder of at least one from among the boom, the arm and the bucket on the basis of the pilot pressure of the operating lever and the pressure of the first and second hydraulic pumps.<img file="WO2026075288A1_B0001.tif" />
WO2026075294A1 | DEVICE AND METHOD FOR DIAGNOSING RISK LEVEL OF CONSTRUCTION EQUIPMENT | 2024-10-04 | 2026-04-09 |  | SON ARAM ¦ KIM JAEHONG ¦ SHIM YOSEOB ¦ KIM JIEUN ¦ JEONG JUHYEON ¦ LEE CHANGHOON ¦ KIM WOOHYUN | VOLVO CONSTRUCTION EQUIPMENT AB | <p num="0000">One aspect of the present disclosure relates to a device for diagnosing a risk level of construction equipment including work equipment having a boom, an arm, and a bucket, the device comprising: a receiving unit that receives, at predetermined intervals, pressures of chambers of respective cylinders of the work equipment; and a processor that counts the received chamber pressures on the basis of a plurality of pressure ranges, wherein the processor can calculate a risk level of the chamber of each cylinder by summing values obtained by multiplying a count for each pressure range by a first weighting factor prestored for each pressure range.<img file="WO2026075294A1_B0001.tif" />
USD1122304S | Excavator | 2024-05-27 | 2026-04-14 | VOLVO CONSTRUCTION EQUIPMENT AB | SCHLING ROLAND ¦ NAHAL RAJ | VOLVO CONSTRUCTION EQUIPMENT AB
WO2026089090A1 | METHOD AND SYSTEM FOR PERFORMING CALIBRATION FOR AUTOMATIC SWING CONTROL OF CONSTRUCTION MACHINE | 2024-10-25 | 2026-04-30 |  | KWON HOERYOUNG ¦ YOON GIJUN | VOLVO CONSTRUCTION EQUIPMENT AB | <p num="0000">One aspect of the present disclosure provides a method for performing calibration for automatic swing control of a construction machine, the weight of which is changed by replacement of a working device or a working material. The construction machine comprises a lower traveling body and an upper structure supported on the lower traveling body to be able to swing. The method comprises the steps of: preparing to perform calibration for automatic swing control; operating a swing lever such that the upper structure reaches a maximum swing speed; measuring a second deceleration time (t<sub>o+a</sub>) required for the upper structure that has reached the maximum swing speed to move from a swing braking starting point to a swing stop point; calculating the increased or decreased swing moment of inertia (I<sub>a</sub>) of the upper structure on the basis of the ratio between the second deceleration time (t<sub>o+a</sub>) and a preconfigured first deceleration time (t<sub>o</sub>); and updating the swing moment of inertia of the upper structure by reflecting the increased or decreased swing moment of inertia (I<sub>a</sub>) of the upper structure in the preconfigured swing moment of inertia (I<sub>o</sub>) of the upper structure.<img file="WO2026089090A1_B0001.tif" />
WO2026095113A1 | BOOM FLOATING CONTROL SYSTEM FOR CONSTRUCTION MACHINE | 2024-10-30 | 2026-05-07 |  | HEYBROEK KIM ¦ KIM SUNGSU ¦ KIM YONGJAE | VOLVO CONSTRUCTION EQUIPMENT AB | <p num="0000">One aspect of the present disclosure provides a boom floating control system for a construction machine including a boom, an arm, and an attachment, the boom floating control system comprising: an electromechanical actuator connected to the boom to raise the boom as the electromechanical actuator is extended and lower the boom as the electromechanical actuator is retracted, the electromechanical actuator including an electric motor configured to convert electric energy into a rotational motion and a linear actuator configured to convert the rotational motion of the electric motor into a linear motion; and a controller configured to, when a boom floating function is activated, perform control such that, with respect to a first external force acting in a direction in which the linear actuator extends, a maximum torque of the electric motor generable in a direction resisting the first external force is limited.<img file="WO2026095113A1_B0001.tif" />
USD1126073S | Fender for vehicles | 2024-10-16 | 2026-05-12 |  | Fredrik Bolinder | VOLVO CONSTRUCTION EQUIPMENT AB
WO2026100768A1 | TURNING DEVICE | 2024-11-07 | 2026-05-15 |  | KIM, Yongjae ¦ 김용재 ¦ KIM, Sungsu ¦ 김성수 | VOLVO CONSTRUCTION EQUIPMENT AB | <p num="0000">One aspect of the present disclosure provides a turning device for a construction machine, the turning device rotatably supporting an upper turning body on a lower traveling body. The turning device for the construction machine comprises: a lower support body fixed to the lower traveling body; an upper support body rotatable with respect to the lower support body and fixed to the upper turning body; a ring gear installed inside the lower support body so as to rotate; a plurality of motors axially supported by the upper support body and engaged with the ring gear; a first sun gear engaged with the plurality of motors; a second sun gear integrally formed with the first sun gear at the lower portion of the first sun gear and having a diameter different from the diameter of the first sun gear; and a plurality of planetary gears engaged with the second sun gear and the ring gear and axially supported by the lower support body.<img file="WO2026100768A1_B0001.tif" />
SE2615358A1 | SOLUTION FOR LIFT-AVOIDANCE IN VEHICLES/PIECES OF HEAVY MACHINERY | 2026-03-19 | 2026-03-19 |  | KUMAR MANORANJAN ¦ KVIST ROLAND ¦ EKVALL ANDREAS | VOLVO CONSTRUCTION EQUIPMENT AB | Provided is a computer system (100) for a vehicle (300) (e.g. piece of heavy machinery), including processing circuitry (110) configured to: obtain vehicle-related information (120); obtain information about a future path and/or task of the vehicle based on the obtained vehicle-related information, and control one or more components (340) of the vehicle based on the vehicle-related information and the information about the future path and/or task, to avoid or at least partially reduce lifting of the vehicle, wherein said lifting includes e.g. lifting of one or more wheels of the vehicle from ground. A corresponding method, vehicle, computer program and computer program product are also provided.
CN309474231S | excavator | 2024-05-27 | 2025-09-02 | VOLVO CONSTRUCTION EQUIPMENT AG |  | 沃尔沃建筑设备股份公司 ¦ VOLVO CONSTRUCTION EQUIPMENT AG
CN309474232S | rear of a wheel loader | 2024-05-27 | 2025-09-02 | VOLVO CONSTRUCTION EQUIPMENT AG |  | 沃尔沃建筑设备股份公司 ¦ VOLVO CONSTRUCTION EQUIPMENT AG
CN309694960S | Wheel loader body | 2024-05-27 | 2025-12-23 | VOLVO CONSTRUCTION EQUIPMENT AG
KR20250176844A | method and device for controlling excavator using standby torque | 2024-06-13 | 2025-12-22 |  | KIM, SUNGSOO ¦ Lee, Chan Ho | 볼보 컨스트럭션 이큅먼트 에이비 ¦ VOLVO CONSTRUCTION EQUIPMENT AB | According to one embodiment, a method is disclosed, comprising: acquiring device status information including at least one of weight information, position information, and torque value information according to movement for one or more work devices including at least one of a boom, an arm, and a bucket included in an excavator; determining whether a final stored torque value obtained based on the torque value information according to movement is valid, indicating a torque value corresponding to a time point at which a brake is applied to the one or more work devices; determining the final stored torque value as a standby torque value required for the one or more work devices to maintain a current position state, if the final stored torque value is valid; and controlling the one or more work devices based on the standby torque value at a time point after the time point at which the brake is applied, at a time point at which the brake is released. A device and a recording medium for implementing the method are disclosed.<img file="KR20250176844A_A0001.tif" />
KR20260065345A | INTERFERENCE PREVENTING CONTROL SYSTEM FOR CONSTRUCTION EQUIPMENT | 2024-11-01 | 2026-05-08 |  | YANG, Su-Min | 볼보 컨스트럭션 이큅먼트 에이비 ¦ VOLVO CONSTRUCTION EQUIPMENT AB | One aspect of the present disclosure is an interference prevention control system for a construction machine comprising an upper slewing body having a cap installed thereon and a working device supported by the upper slewing body and having a boom, an arm, and an attachment, the system comprising: a detection means for detecting the position of the attachment; a control lever for outputting a control signal corresponding to the direction and amount of operation of an operator; an input/output display for receiving an input signal for setting an interference prevention range including a front boundary limit and a top boundary limit for the cap and whether to execute an interference prevention function; and a controller for restricting the operation of the working device so that the attachment does not enter the interference prevention range based on the position of the attachment detected by the detection means and the interference prevention range set through the input/output display, wherein the controller is such that at least a portion of the position of the attachment detected by the detection means is within the interference prevention range and is in front of the cap. When the operation direction input by the above-mentioned operation lever is the arm-out direction or the attachment-out direction, a predetermined area in front of the cap is excluded from the interference prevention range, and an arm-out operation or an attachment-out operation is allowed in the predetermined area.<img file="KR20260065345A_A0001.tif" />
KR20260068454A | WORKING MACHINE | 2024-11-07 | 2026-05-14 |  | KO, Jin Woo ¦ Kang, sang-seok | 볼보 컨스트럭션 이큅먼트 에이비 ¦ VOLVO CONSTRUCTION EQUIPMENT AB
SE2450235A0 |  | 2024-02-28 | 2024-03-19
SE2450235A2 | A BATTERY SAFETY SYSTEM FOR A VEHICLE | 2024-02-28 | 2024-04-09 |  | Kim ÖRKENRUD ¦ Gordon EKMAN ¦ Roland KVIST
SE2450306A0 |  | 2024-03-19 | 2024-04-09
SE2450306A2 | A METHOD FOR WARNING AN OPERATOR OF A WORKING MACHINE | 2024-03-19 | 2024-04-09 |  | Przemyslaw KALUSKI ¦ Bartosz DYLEWICZ ¦ Tomasz PIETKUN
SE2450369A0 |  | 2024-04-09 | 2024-04-30
SE2450369A2 | A COOLING ARRANGEMENT OF A FUEL CELL SYSTEM | 2024-04-09 | 2024-04-30 |  | Rohan Neilson ¦ Barkah Dani ¦ Mano Rajendran
SE2450457A0 |  | 2024-04-26 | 2024-05-14
SE2450457A2 | A SPRING ACTUATED BRAKE OF A VEHICLE | 2024-04-26 | 2024-05-21 |  | Henrik STRAND
SE2450473A0 |  | 2024-05-02 | 2024-05-21
SE2450473A2 | A HYDRAULIC TANK ASSEMBLY, A HYDRAULIC SYSTEM, AND A WORKING MACHINE | 2024-05-02 | 2024-06-04 |  | Bo VIGHOLM
SE2450629A0 |  | 2024-06-10 | 2024-07-02
SE2450630A0 |  | 2024-06-10 | 2024-07-02
SE2450923A0 |  | 2024-09-18 | 2024-10-08
SE2450923A2 | MOBILE HYDROGEN REFILLING STATION WITH GROUNDING ARRANGEMENT | 2024-09-18 | 2024-10-15 |  | Bo LARSSON ¦ Nellie LEXANDER ¦ Matilda ALFREDSSON ¦ Roland KVIST
SE2515283A0 |  | 2025-11-05 | 2025-11-25 |  |  | VOLVO CONSTRUCTION EQUIPMENT AB
SE2515469A0 |  | 2025-12-16 | 2026-01-07 |  |  | VOLVO CONSTRUCTION EQUIPMENT AB
SE2515470A0 |  | 2025-12-16 | 2026-01-07 |  |  | VOLVO CONSTRUCTION EQUIPMENT AB
SE2550124A0 |  | 2025-02-07 | 2025-02-25 |  |  | VOLVO CONSTRUCTION EQUIPMENT AB
SE2550124A2 | MONITORING A HYDROGEN FILLING PROCESS | 2025-02-07 | 2025-03-04 |  | Manoranjan KUMAR ¦ Gordon EKMAN ¦ Kim ÖRKENRUD ¦ Roland KVIST | VOLVO CONSTRUCTION EQUIPMENT AB
SE2550342A0 |  | 2025-04-10 | 2025-04-29 |  |  | VOLVO CONSTRUCTION EQUIPMENT AB
SE2550342A2 | A LOCKING ARRANGEMENT FOR A PIVOT PIN | 2025-04-10 | 2025-05-06 |  | Henrik STRAND | VOLVO CONSTRUCTION EQUIPMENT AB
SE2550797A0 |  | 2025-09-01 | 2025-09-23 |  |  | VOLVO CONSTRUCTION EQUIPMENT AB
SE2550797A2 | A METHOD FOR OPERATING A FLEET OF BATTERY ELECTRIC VEHICLES | 2025-09-01 | 2025-09-30 |  | Alexander SELANDER ¦ Roland KVIST | VOLVO CONSTRUCTION EQUIPMENT AB
SE2550806A0 |  | 2025-09-02 | 2025-09-23 |  |  | VOLVO CONSTRUCTION EQUIPMENT AB
SE2550806A2 | A COMPUTER-IMPLEMENTED METHOD FOR CONTROLLING A BATTERY ASSEMBLY | 2025-09-02 | 2025-09-23 |  | Ahcene Nedjimi | VOLVO CONSTRUCTION EQUIPMENT AB
US2025222850A1 | FLUID-BASED SUSPENSION SYSTEM OF A VEHICLE | 2024-01-09 | 2025-07-10 |  | Per Mattsson ¦ Thomas Johansson ¦ Håkan Johansson ¦ Robert Morelius ¦ Håkan Stigsson | VOLVO CONSTRUCTION EQUIPMENT AB | A fluid-based suspension system of a vehicle including a first suspension device comprising a movable first piston dividing a first cylinder into a first piston rod side chamber and a first piston side chamber. The fluid-based suspension system further including a second suspension device, comprising a movable second piston dividing a second cylinder into a second piston rod side chamber and a second piston side chamber, and a fluid connection system configured to set the fluid-based suspension system to one of a first and a second operating mode.<img file="US2025222850A1_B0001.tif" />
US2025230633A1 | METHOD FOR OPERATING A WORKING MACHINE, A WORKING MACHINE AND A CONTROLLER | 2024-01-12 | 2025-07-17 | VOLVO CONSTRUCTION EQUIPMENT AB | Krishnent SANAL KUMAR | VOLVO CONSTRUCTION EQUIPMENT AB | A working machine has working hydraulics comprising a pump. The working machine has an independent motor drive for powering the working hydraulics. a load on the working hydraulics is estimated based on a load estimation model using an actual motor power consumption of the independent motor drive. The estimated load is compared with a critical threshold. If the estimated load is above the critical threshold a warning signal or a control command stopping an actual movement is provided.<img file="US2025230633A1_B0001.tif" />
US2026008496A1 | AUTONOMOUS DUMP VEHICLE CONFIGURED TO SELECTIVELY STEER USING FRONT AND/OR REAR WHEELS | 2024-07-04 | 2026-01-08 |  | Gordon EKMAN ¦ Kim ÖRKENRUD ¦ Roland KVIST | VOLVO CONSTRUCTION EQUIPMENT AB | An autonomous dump vehicle including a first set of steerable wheels, a second set of steerable wheels, and a load body. The autonomous dump vehicle is configured to steer using both the first set of steerable wheels and the second set of steerable wheels up to a speed threshold, and steer using either the first set of steerable wheels or the second set of steerable wheels above the speed threshold.<img file="US2026008496A1_B0001.tif" />
US2026091682A1 | ENERGY STORAGE SYSTEM OF A VEHICLE | 2024-10-02 | 2026-04-02 |  | Alexander Selander ¦ Magnus Andersson ¦ Roland Kvist | VOLVO CONSTRUCTION EQUIPMENT AB | An energy storage system of a vehicle equipped with a regenerative braking system and comprising: a battery pack configured to power an electric traction machine and being operable according to predefined limited state of charge (SOC) limits extending from a lower limited SOC limit to an upper limited SOC limit, and predefined extended SOC limits; heat storage tank comprising heating fluid and an electrical heater; a processing circuitry configured to: in response of determining an anticipated cold start operating mode, charge the battery pack in accordance with the extended SOC limits to at least above a level corresponding to that of the upper limited SOC limit, and during subsequent operation of the vehicle and in response of that the SOC of the battery pack is above the upper limited SOC limit, power the electric heater by the regenerative braking system to heat the heating fluid of the heat storage tank. <img file="US20260091682A1_B0001.tif" />
US2026097620A1 | ALTERNATIVE SUSPENSION SYSTEM FOR A VEHICLE | 2024-10-07 | 2026-04-09 |  | Filip GUSTAFSSON ¦ Ferdus WAHID | VOLVO CONSTRUCTION EQUIPMENT AB | A computer system comprising processing circuitry is provided. It is being arranged in a vehicle having a linear machine comprising an actuator having a plurality of permanent magnets and at least one stator comprising at least a first stator coil and second stator coil. The processing circuitry is configured to control the behavior of at least the first stator coil so that it is configured to act as an electromagnet creating an electromagnetic field, and control the behavior of at least the second stator coil so that it is configured to act as a generator, and thereby generating energy to an energy storage system. <img file="US20260097620A1_B0001.tif" />
US2026097662A1 | CONTROLLING POWER TRAIN ARRANGEMENT TOWARDS ACHIEVING SUBSTANTIALLY EQUAL FRICTION UTILIZATION | 2024-10-09 | 2026-04-09 |  | Mats JONASSON ¦ Roland KVIST ¦ Håkan JOHANSSON | VOLVO CONSTRUCTION EQUIPMENT AB | A computer system including processing circuitry configured to: receive a set of indications including an indication of a requested propulsion force for a vehicle and an indication of a longitudinal inclination of the vehicle; determine, based on the set of indications, an estimation of a height above ground of a center of mass of the vehicle, and geometrical relations between the center of mass of the vehicle and each drive axle, a drive axle propulsion force or torque for each drive axle resulting in substantially equal friction utilization for each drive axle; and control a power train arrangement of the vehicle towards providing, to each drive axle, the drive axle propulsion force or torque determined for that drive axle.<img file="US20260097662A1_B0001.tif" />
US2026109256A1 | APPROACHES FOR ENERGY TRANSFER FROM A VEHICLE | 2024-10-22 | 2026-04-23 |  | Gordon EKMAN ¦ Kim ÖRKENRUD ¦ Roland KVIST | VOLVO CONSTRUCTION EQUIPMENT AB | A method is disclosed for a vehicle which comprises a primary power unit (PPU) and an energy storing system (ESS). The vehicle is configurable in different operation modes including a default mode, a preparation mode, and an energy transfer mode, and the vehicle is adapted to transfer energy from the PPU and/or from the ESS to a piece of equipment external to the vehicle when configured in the energy transfer mode. The method comprises obtaining an indication of an upcoming activation of the energy transfer mode, activating the preparation mode in response to the obtained indication, causing the PPU to provide power for charging the ESS during the preparation mode, and performing the indicated activation of the energy transfer mode following the preparation mode. Another method, computer systems, vehicle, computer program product, and non-transitory computer-readable storage medium are also disclosed.<img file="US20260109256A1_B0001.tif" />
US2026110154A1 | ACTUATOR FOR MOVING A BLADE UNIT RELATIVE TO A FRAME OF A CONSTRUCTION MACHINE AND ASSOCIATED CONSTRUCTION MACHINE | 2024-10-18 | 2026-04-23 |  | Alexandre GATEAU ¦ Léo-Paul LEGRAND ¦ Gauthier BRUNET | VOLVO CONSTRUCTION EQUIPMENT AB | An actuator, for moving a blade unit relative to a frame of a construction machine, comprising a motor configured to generate a rotating torque and a drive unit comprising a pushing rod. The drive unit being configured to transform the rotating torque of the motor into a translation movement of the pushing rod. The actuator further comprising a bar comprising a first extremity, connected to the pushing rod by a first joint, and a second extremity, connected to the blade unit by a second joint. The motor and the drive unit arranged at least partly in a housing defined in the frame of the construction machine.<img file="US20260110154A1_B0001.tif" />
US2026125876A1 | CONFIGURING TIMESTAMPED ACTIONS FOR A CONSTRUCTION MACHINE | 2025-10-27 | 2026-05-07 |  | Erik Andrén Zachrisson ¦ Pasi Plattonen | VOLVO CONSTRUCTION EQUIPMENT AB | There is disclosed a computer system comprising processing circuitry. A wake-up request is received at a telematics gateway in a construction machine from an on-board machine application in the construction machine. A timer is set in the telematics gateway based on a control action and a timestamp. Responsive to the timer expiring, the system action and the timestamp are sent from the telematics gateway to a communication bus implemented in the construction machine. The telematics gateway initiates the machine master electric controller to wake up from an unpowered state. The machine master electric controller reads the system action and the timestamp on the communication bus. The machine master electric controller acknowledges receipt of the system action and the timestamp to the telematics gateway.<img file="US20260125876A1_B0001.tif" />
US2026125877A1 | WORKING MACHINE | 2025-10-31 | 2026-05-07 |  | Jinwoo KO ¦ Sangseok KANG | VOLVO CONSTRUCTION EQUIPMENT AB | A working machine may include a tank; a working device including an actuator; an accumulator; a recovery path connecting the actuator and the accumulator; a return valve installed between the recovery path and the tank to control the flow rate of fluid discharged from the recovery path to the tank; a command generating device that generates a command; and a control unit that receives the command from the command generating device and controls the return valve so that the return valve has an opening amount corresponding to the command according to a preset relationship, thereby adjusting the operating speed of the actuator and the charging speed of the accumulator. The command generating device may be a first operator input device that receives a request from an operator for one of the operating speed of the actuator, the charging speed of the accumulator, and the opening amount of the return valve.<img file="US20260125877A1_B0001.tif" />
US2026126062A1 | HYDRAULIC SYSTEM FOR A VEHICLE AND A COMPUTER-IMPLEMENTED METHOD | 2026-01-02 | 2026-05-07 | VOLVO CONSTRUCTION EQUIPMENT AB | Alessandro CARNEVALI | VOLVO CONSTRUCTION EQUIPMENT AB | A hydraulic system for a vehicle is provided. The hydraulic system includes a first electric motor, a second electric motor, a gearbox arranged to be driven by the first and second electric motors, a hydraulic pump arranged to be driven by the gearbox, and a control arrangement configured to individually control the first and second electric motors to either run at a reference speed or to deliver a reference torque and during operation control at least one of the first and second electric motors to deliver a reference torque.<img file="US20260126062A1_B0001.tif" />
US2026056306A1 | DETERMINING DISTANCES TO OBJECTS | 2024-08-22 | 2026-02-26 |  | Björn Brattberg ¦ Martin Mikkelsen ¦ Mikael Lindberg | VOLVO CONSTRUCTION EQUIPMENT AB | A computer system of a vehicle configured to monitor vehicle surroundings is provided. The computer system comprises processing circuitry configured to acquire data samples from a monitoring device configured to measure a distance to an object located within a field of view of the monitoring device, determine a difference between at least two sequential data samples of the measured distance from the monitoring device to the object, and if said difference exceeds a set first threshold value, determine a number of distances within an operating range of the monitoring device to the object that are not measured by the monitoring device during a set time period. The measured distance to the object is not relied upon if the number of distances that are not measured during the set time period is below a set second threshold value.<img file="US2026056306A1_B0001.tif" />
US2026062892A1 | WHEEL SLIP CONTROL IN HEAVY MACHINERY SUCH AS LOADERS | 2025-08-26 | 2026-03-05 |  | Mats Jonasson ¦ Leo LAINE ¦ Björn BRATTBERG ¦ Murat KUMRU | VOLVO CONSTRUCTION EQUIPMENT AB | A piece of heavy machinery is provided, with a computer system and processing circuitry configured to obtain indications of a pitch angle of the machine, a speed of a wheel center relative ground surface, a rotational speed of the wheel and a loading of a bucket of the machine, to determine that there is a risk of over-slipping the wheel based on the indicated pitch angle and bucket loading, and in response to the determining perform longitudinal slip control for the wheel to avoid the over-slipping. A corresponding computer system, computer-implemented method, computer program product and computer-readable storage medium are also provided.<img file="US2026062892A1_B0001.tif" />

## Search Query
Search Query
@Tree=((CEDE GROUP AB) OR (VOLVO CONSTRUCTION EQUIPMENT AB) OR (INGERSOLL RAND COMPANY LTDS ROAD DEVELOPMENT DIVISION) OR (Terex Equipment Ltd) OR (VOLVO CONSTRUCTION EQUIPMENT) OR (LB SMITH INCS ASSETS) OR (SUPERPAC INCS COMPACTION EQUIPMENT ASSETS) OR (UPRIGHT INC S TELESCOPIC HANDLER BUSINESS) OR (VOLVO CONSTRUCTION EQUIPMENT) OR (VOLVO CONSTRUCTION EQUIPMENT S) OR (VOLVO CONSTRUCTION EQUIPMENT N) OR (VOLVO CONSTRUCTION EQUIPMENT HOLDING SWEDEN AB) OR (VOLVO CONSTRUCTION EQUIPMENT GERMANY GMBH) OR (VOLVO CONSTRUCTION EQUIPMENT INCS DISTRIBUTION OPERATIONS)) AND PRD>=(20240101)